## Advanced
Pareto point AM | Photovoltaic | Solar Thermal | Air source heat pump | Ground coupled heat pump | District Heating Network (rural) | District Heating Network (suburban) | District Heating Network (urban) | Battery storage | Thermal Storage | CHP | Costs | Emissions
Unit | kW | kW | kW | kW | kW | kW | kW | kWh | kWh | kW | €/a | t CO₂/a
Minimum cost | 10000 | 0 | 4000.31 | 5000 | 0 | 0 | 12636.76 | 0 | 10000 | 8241.37 | 8329962.38 | 11229.3229
1. Pareto point | 10000 | 0 | 5000 | 5000 | 0 | 0 | 12636.76 | 0 | 10000 | 8241.37 | 8393132.5 | 10927.5468
3. Pareto point | 10000 | 6447.99 | 5000 | 5000 | 0 | 0 | 12636.76 | 0 | 10000 | 8241.37 | 8688586.17 | 10323.9946
5. Pareto point | 10000 | 7568.02 | 5000 | 5000 | 0 | 0 | 12636.76 | 0 | 10000 | 8241.37 | 9198597.82 | 9720.4424
7. Pareto point | 10000 | 13142.52 | 4543.32 | 5000 | 0 | 0 | 12636.76 | 0 | 10000 | 8241.37 | 9811440.29 | 9116.8902
9. Pareto point | 10000 | 21088.04 | 5000 | 5000 | 0 | 0 | 0 | 6430.69 | 10000 | 0 | 12201407.15 | 8389.5393
Minimum emission | 10000 | 27700 | 5000 | 5000 | 0 | 0 | 0 | 10000 | 10000 | 0 | 13895493.83 | 8210.7726

## Simplified
Pareto point SM | Photovoltaic | Solar Thermal | Air source heat pump | Ground coupled heat pump | District Heating Network (rural) | District Heating Network (suburban) | District Heating Network (urban) | Battery storage | Thermal Storage | CHP | Costs | Emissions
Unit | kW | kW | kW | kW | kW | kW | kW | kWh | kWh | kW | €/a | t CO₂/a
Minimum cost | 10000 | 0 | 4000.31 | 5000 | 0 | 0 | 12636.76 | 0 | 10000 | 8241.37 | 8329962.38 | 11229.3229
1. Pareto point | 10000 | 0 | 5000 | 5000 | 0 | 0 | 12636.76 | 0 | 10000 | 8241.37 | 8393132.5 | 10927.5468
3. Pareto point | 10000 | 6447.99 | 5000 | 5000 | 0 | 0 | 12636.76 | 0 | 10000 | 8241.37 | 8688586.17 | 10323.9946
5. Pareto point | 10000 | 7568.02 | 5000 | 5000 | 0 | 0 | 12636.76 | 0 | 10000 | 8241.37 | 9198597.82 | 9720.4424
7. Pareto point | 10000 | 13142.52 | 4543.32 | 5000 | 0 | 0 | 12636.76 | 0 | 10000 | 8241.37 | 9811440.29 | 9116.8902
9. Pareto point | 10000 | 21088.04 | 5000 | 5000 | 0 | 0 | 0 | 6430.69 | 10000 | 0 | 12201407.15 | 8389.5393
Minimum emission | 10000 | 27700 | 5000 | 5000 | 0 | 0 | 0 | 10000 | 10000 | 0 | 13895493.83 | 8210.7726