## energysystem
start date | end date | timezone | temporal resolution | periods | cost limit | constraint cost limit | minimum final energy reduction | weather data lat | weather data lon
x | x | x | x | x | (CU) | (CU) | (kWh/a) | (°) | (°)

## competition constraints
component 1 | factor 1 | component 2 | factor 2 | limit | active
x | (CU/kW) | x | (CU/kW) | (CU) | x

## buses
label | comment | active | excess | shortage | excess costs | shortage costs | excess constraint costs | shortage constraint costs | district heating conn. (exergy) | lat | lon | existing heathouse station | electricity bus | flow temperature | district heating conn. (anergy)
x | x | x | x | x | (CU/kWh) | (CU/kWh) | (CU/kWh) | (CU/kWh) | x | ° | ° | x | x | °C | x

## sinks
label | comment | active | fixed | input | load profile | nominal value | annual demand | occupants | building class | wind class
x | x | x | x | x | x | (kW) | (kWh/a) | (richardson) | (heat slp) | (heat slp)

## sources
label | comment | active | fixed | technology | output | input | existing capacity | min. investment capacity | max. investment capacity | non-convex investment | fix investment costs | fix investment constraint costs | variable costs | periodical costs | variable constraint costs | periodical constraint costs | turbine model | hub height | modul model | inverter model | dc ac ratio | albedo | altitude | azimuth | surface tilt | latitude | longitude | ETA 0 | A1 | A2 | C1 | C2 | temperature inlet | temperature difference | conversion factor | peripheral losses | electric consumption | cleanliness
x | x | x | x | x | x | solar heat | (kW) | (kW) | (kW) | x | (CU/a) | x | (CU/kWh) | (CU/(kW a)) | (CU/kWh) | (CU/(kW a)) | wind power | windpower | PV | PV | PV | x | (m) ¦ PV | (°) | (°) | (°) | (°) | x | x | x | x | x | (°C) ¦ solar heat | (°C) ¦ solar heat | (m²/kW) ¦ solar heat | solar heat | x | x

## transformers
label | comment | active | transformer type | mode | input | output | output2 | efficiency | efficiency2 | existing capacity | min. investment capacity | max. investment capacity | non-convex investment | fix investment costs | fix investment constraint costs | variable input costs | variable output costs | variable output costs 2 | periodical costs | variable input constraint costs | variable output constraint costs | variable output constraint costs 2 | periodical constraint costs | heat source | temperature high | temperature low | quality grade | area | length of the geoth. probe | heat extraction | min. borehole area | temp. threshold icing | factor icing | name | high temperature | chilling temperature | electrical input conversion factor | recooling temperature difference | min. share of flue gas loss | max. share of flue gas loss | min. electric power | max. electric power | min. electric efficiency | max. electric efficiency | minimal thermal output power | elec. power loss index | back pressure
x | x | x | x | x | x | x | x | x | x | (kW) | (kW) | (kW) | x | (CU/a) | x | (CU/kWh) | (CU/kWh) | (CU/kWh) | (CU/(kW a)) | (CU/kWh) | (CU/kWh) | (CU/kWh) | (CU/(kW a)) | x | (°C) | (°C) | x | (m²) | (m) | (kW/(m*a)) | (m²) | (°C) | x | x | (°C) | (°C) | x | (°C) | x | x | (kW) | (kW) | x | x | (kW) | x | x

## storages
label | comment | active | storage type | input | output | input/capacity ratio | output/capacity ratio | efficiency inflow | efficiency outflow | initial capacity | capacity min | capacity max | existing capacity | min. investment capacity | max. investment capacity | non-convex investment | fix investment costs | fix investment constraint costs | variable input costs | variable output costs | periodical costs | variable input constraint costs | variable output constraint costs | periodical constraint costs | capacity loss | diameter | temperature high | temperature low | U value
x | x | x | x | x | x | (invest) | (invest) | x | x | x | x | x | (kWh) | (kWh) | (kWh) | x | (CU/a) | x | (CU/kWh) | (CU/kWh) | (CU/(kWh a)) | (CU/kWh) | (CU/kWh) | (CU/(kWh a)) | Generic Storage | (m) ¦ Stratified Storage | (°C) ¦ Stratified Storage | (°C) ¦ Stratified Storage | (W/(m²*K)) ¦ Stratified Storage

## links
label | comment | active | (un)directed | bus1 | bus2 | efficiency | existing capacity | min. investment capacity | max. investment capacity | non-convex investment | fix investment costs | fix investment constraint costs | variable output costs | periodical costs | variable output constraint costs | periodical constraint costs
x | x | x | x | x | x | x | (kW) | (kW) | (kW) | x | (CU/a) | x | (CU/kWh) | (CU/(kW a)) | (CU/kWh) | (CU/(kW a))

## insulation
label | comment | active | sink | temperature indoor | heat limit temperature | U-value old | U-value new | area | periodical costs | periodical constraint costs
x | x | x | x | °C | °C | W/(sqm K) | W/(sqm K) | sqm | CU/(sqm a) | CU/(sqm a)