## 1 - building data
label | comment | active | year of construction | distance of electric vehicles | electricity demand | heat demand | building type | units | occupants per unit | gross building area | latitude | longitude | year of construction wall | area outer wall | year of construction windows | area windows | year of construction roof | rooftype | area roof | cluster ID | flow temperature | electricity cost | heatpump electricity cost | electricity emission | heatpump electricity emission
x |  |  |  | km/a | kWh / (sqm * a) | kWh / (sqm * a) |  |  |  | sqm | ° WGS 84 | ° WGS 84 |  | sqm |  | sqm |  |  | sqm |  | °C
building1 |  | 1 | 1800 | 0 | 400 | 400 | single family building | 1 |  | 100 | 52.1473 | 7.3427 | 1800 | 50 | 0 | 0 | 1967 | flat roof | 25 | C1 | 60 | standard | standard | standard | standard
building2 |  | 1 | 1800 | 0 | 40 | 80 | multi family building | 1 |  | 500 | 52.1471 | 7.3426 | 1979 | 100 | 1999 | 20 | 1993 | flat roof | 50 | C1 | 60 | standard | standard | standard | standard
building3 |  | 1 | 1800 | 10000 | 30 | 20 | single family building | 1 |  | 120 | 52.1467 | 7.3421 | 1994 | 250 | 2001 | 125 | 1992 | step roof | 125 | C2 | 60 | standard | standard | standard | standard

## 2 - building investment data
label | HS | ashp | gchp | parcel ID | oil heating | gas heating | battery storage | thermal storage | central heat | electric heating | pellet heating | wood stove | aahp | insulation | wood stove share | solar thermal share | st 1 | pv 1 | roof area 1 | surface tilt 1 | azimuth 1
x | [18 empty] | (m²) | (°) | (°)
building1 | 1 | yes | yes | GCHP24 | yes | yes | yes | yes | yes | yes | yes | yes | yes | yes | 0.2 | 0.3 | no | no | 0 | 0 | 0
building2 | 1 | yes | yes | GCHP26 | yes | yes | yes | yes | yes | yes | yes | yes | yes | yes | 0.3 | 0.6 | yes | yes | 150 | 75 | 100
building3 | 1 | yes | yes | GCHP25 | yes | yes | yes | yes | yes | yes | yes | yes | yes | no | 0.3 | 0.5 | yes | yes | 200 | 50 | 180

## 2.1 - gchp areas
ID parcel | gchp area (m²) | length of the geoth. probe (m) | heat extraction
GCHP25 | 500 | 100 | 0.0328
GCHP26 | 100 | 100 | 0.0328
GCHP24 | 200 | 100 | 0.0328

## 3 - central investment data
label | comment | active | technology | latitude | longitude | area | dh_connection | azimuth | surface tilt | flow temperature | length of the geoth. probe | heat extraction
|  |  |  | ° WGS 84 | ° WGS 84 | sqm |  | ° | ° | °C | m
electricity_exchange |  | 1 | electricity_exchange
battery_storage |  | 1 | battery
ng_chp |  | 1 | natural gas_chp |  |  |  | heat_input_1
Schloss_ngh_chp |  | 1 | natural gas_hydrogen_chp |  |  |  | heat_input_1
Kommende_bg |  | 1 | biogas_chp |  |  |  | heat_input_1
Schloss_pe |  | 1 | pellet_chp |  |  |  | heat_input_1
wc_chp |  | 1 | woodchip_chp |  |  |  | heat_input_1
Tischlerei_swhp |  | 1 | surface water_transformer |  |  |  | heat_input_1
Schloss_ashp |  | 1 | air source_transformer |  |  |  | heat_input_1
central_gchp | Freifläche | 1 | ground-coupled_transformer |  |  | 2500 | heat_input_1 |  |  |  | 100 | 0.0328
Schloss_ng2 |  | 1 | natural gas_heating_plant |  |  |  | heat_input_1
Kommende_bg |  | 1 | biogas_heating_plant |  |  |  | heat_input_1
Schloss_pe2 |  | 1 | pellet_heating_plant |  |  |  | heat_input_1
wc_heating |  | 1 | woodchip_heating_plant |  |  |  | heat_input_1
thermal_storage |  | 1 | thermal_storage |  |  |  | heat_input_1
Kommende_p2g |  | 1 | power_to_gas |  |  |  | heat_input_1
heat_input_1 | Freifläche (52.143546; 7.341742) | 1 | heat_input_bus | 52.1473 | 7.3427 |  |  |  |  | 90
central_pv_sys |  | 1 | pv&st | 52.1473 | 7.342 | 15000 | heat_input_1 | 180 | 22.5
screw_turbine |  | 1 | timeseries_source

## 3.1 - streets
label | lat. 1st intersection | lat. 2nd intersection | lon. 1st intersection | lon. 2nd intersection | active
x | x | x | x | x | x
Norden | 52.1475 | 52.1471 | 7.3425 | 7.3423 | 1
Sueden | 52.1471 | 52.1466 | 7.3423 | 7.3417 | 1

## 4 - time series data
timestamp | dhi | pressure | temperature | windspeed | z0 | dni | ghi | ground_temp | water_temp | groundwater_temp | central_screw_turbine.fix | electric_vehicle.fix | exergy_network_temp | anergy_network_temp
2012-01-01 00:00:00 | 0 | 100119.3125 | 8.6561 | 5.9235 | 0.159 | 0 | 0 | 12.6 | 14.6201 | 13.06 | 0.42091 | 0 | 90 | 12
2012-01-01 01:00:00 | 0 | 100113.836 | 8.9435 | 6.455 | 0.159 | 0 | 0 | 12.6 | 14.6201 | 13.06 | 0.42091 | 0 | 90 | 12
2012-01-01 02:00 | 0 | 100102.5625 | 9.2101 | 6.8535 | 0.159 | 0 | 0 | 12.6 | 14.7134 | 13.06 | 0.42091 | 0 | 90 | 12
2012-01-01 03:00 | 0 | 100075.5 | 9.6415 | 7.318 | 0.159 | 0 | 0 | 12.6 | 14.7549 | 13.06 | 0.42091 | 0 | 90 | 12
2012-01-01 04:00 | 0 | 100026.8555 | 9.9285 | 7.916 | 0.159 | 0 | 0 | 12.6 | 14.9935 | 13.06 | 0.42091 | 0 | 90 | 12
2012-01-01 05:00 | 0 | 99992.383 | 10.1956 | 8.514 | 0.159 | 0 | 0 | 12.6 | 14.9728 | 13.06 | 0.42091 | 0 | 90 | 12
2012-01-01 06:00 | 0 | 99971.4455 | 10.401 | 8.381 | 0.159 | 0 | 0 | 12.6 | 14.9624 | 13.06 | 0.42091 | 0 | 90 | 12
2012-01-01 07:00 | 0 | 99990.129 | 10.5035 | 8.647 | 0.159 | 0 | 0 | 12.6 | 15.1699 | 13.06 | 0.42091 | 0 | 90 | 12
2012-01-01 08:00 | 1.745 | 100008.4965 | 10.5855 | 7.85 | 0.159 | 0 | 1.745 | 12.6 | 15.4603 | 13.06 | 0.42091 | 0 | 90 | 12
2012-01-01 09:00 | 5.5847 | 100014.9335 | 10.729 | 7.6505 | 0.159 | 0 | 5.5847 | 12.6 | 15.5744 | 13.06 | 0.42091 | 0 | 90 | 12
2012-01-01 10:00 | 5.934 | 100019.7655 | 10.729 | 7.0525 | 0.159 | 0 | 5.934 | 12.6 | 15.4396 | 13.06 | 0.42091 | 0 | 90 | 12
2012-01-01 11:00 | 11.1695 | 100014.289 | 10.729 | 5.9235 | 0.159 | 0 | 11.1695 | 12.6 | 15.5433 | 13.06 | 0.42091 | 0 | 90 | 12
2012-01-01 12:00 | 17.801 | 99978.211 | 10.7495 | 5.259 | 0.159 | 0 | 17.801 | 12.6 | 15.6885 | 13.06 | 0.42091 | 0 | 90 | 12
2012-01-01 13:00 | 17.4522 | 99946.3165 | 10.9961 | 6.5875 | 0.159 | 0 | 17.4522 | 12.6 | 15.8752 | 13.06 | 0.42091 | 0 | 90 | 12
2012-01-01 14:00 | 6.283 | 99937.2965 | 11.0785 | 6.8535 | 0.159 | 0 | 6.283 | 12.6 | 15.8856 | 13.06 | 0.42091 | 0 | 90 | 12
2012-01-01 15:00 | 0.698 | 99941.8045 | 11.2015 | 6.5875 | 0.159 | 0 | 0.698 | 12.6 | 15.6678 | 13.06 | 0.42091 | 0 | 90 | 12
2012-01-01 16:00 | 0 | 99920.8675 | 11.0374 | 5.857 | 0.159 | 0 | 0 | 12.6 | 15.8441 | 13.06 | 0.42091 | 0 | 90 | 12
2012-01-01 17:00 | 0 | 99915.0705 | 10.77 | 5.193 | 0.159 | 0 | 0 | 12.6 | 15.9893 | 13.06 | 0.42091 | 0 | 90 | 12
2012-01-01 18:00 | 0 | 99849.672 | 10.5855 | 4.7945 | 0.159 | 0 | 0 | 12.6 | 16.1968 | 13.06 | 0.42091 | 0 | 90 | 12
2012-01-01 19:00 | 0 | 99729.828 | 10.7701 | 6.2555 | 0.159 | 0 | 0 | 12.6 | 16.342 | 13.06 | 0.42091 | 0 | 90 | 12
2012-01-01 20:00 | 0 | 99594.199 | 11.2835 | 8.912 | 0.159 | 0 | 0 | 12.6 | 16.6429 | 13.06 | 0.42091 | 0 | 90 | 12
2012-01-01 21:00 | 0 | 99474.0395 | 11.6525 | 11.1705 | 0.159 | 0 | 0 | 12.6 | 16.5391 | 13.06 | 0.42091 | 0 | 90 | 12
2012-01-01 22:00 | 0 | 99387.059 | 11.632 | 11.768 | 0.159 | 0 | 0 | 12.6 | 16.9022 | 13.06 | 0.42091 | 0 | 90 | 12
2012-01-01 23:00 | 0 | 99330.039 | 11.591 | 11.1705 | 0.159 | 0 | 0 | 12.6 | 17.0474 | 13.06 | 0.42091 | 0 | 90 | 12
2012-01-02 | 0 | 99400.586 | 10.5237 | 6.3885 | 0.159 | 0 | 0 | 12.6 | 17.0267 | 13.06 | 0.40561 | 0 | 90 | 12
2012-01-02 01:00 | 0 | 99439.57 | 9.4979 | 2.6695 | 0.159 | 0 | 0 | 12.6 | 15.6989 | 13.06 | 0.40561 | 0 | 90 | 12
2012-01-02 02:00 | 0 | 99422.172 | 8.9845 | 2.669 | 0.159 | 0 | 0 | 12.6 | 14.5371 | 13.06 | 0.40561 | 0 | 90 | 12
2012-01-02 03:00 | 0 | 99397.367 | 8.964 | 2.8685 | 0.159 | 0 | 0 | 12.6 | 14.34 | 13.06 | 0.40561 | 0 | 90 | 12
2012-01-02 04:00 | 0 | 99363.8635 | 9.3541 | 5.525 | 0.159 | 0 | 0 | 12.6 | 14.2674 | 13.06 | 0.40561 | 0 | 90 | 12
2012-01-02 05:00 | 0 | 99346.789 | 9.3749 | 5.99 | 0.159 | 0 | 0 | 12.6 | 14.1636 | 13.06 | 0.40561 | 0 | 90 | 12
2012-01-02 06:00 | 0 | 99350.9765 | 9.087 | 5.193 | 0.159 | 0 | 0 | 12.6 | 14.008 | 13.06 | 0.40561 | 0 | 90 | 12
2012-01-02 07:00 | 1.0473 | 99413.4725 | 8.9435 | 4.9275 | 0.159 | 0 | 1.0473 | 12.6 | 13.2404 | 13.06 | 0.40561 | 0 | 90 | 12
2012-01-02 08:00 | 24.4333 | 99494.336 | 8.3689 | 4.3295 | 0.159 | 0 | 24.4333 | 12.6 | 12.7425 | 13.06 | 0.40561 | 0 | 90 | 12
2012-01-02 09:00 | 53.4038 | 99582.6055 | 8.1225 | 4.4625 | 0.159 | 0.2285 | 53.4038 | 12.6 | 12.5869 | 13.06 | 0.40561 | 0 | 90 | 12
2012-01-02 10:00 | 70.856 | 99643.8165 | 8.2455 | 5.259 | 0.159 | 0.0435 | 70.856 | 12.6 | 12.7217 | 13.06 | 0.40561 | 0 | 90 | 12
2012-01-02 11:00 | 70.507 | 99729.832 | 7.7529 | 6.1895 | 0.159 | 0.1575 | 70.507 | 12.6 | 12.9292 | 13.06 | 0.40561 | 0 | 90 | 12
2012-01-02 12:00 | 92.497 | 99821.324 | 7.363 | 5.7245 | 0.159 | 21.556 | 97.2745 | 12.6 | 13.0952 | 13.06 | 0.40561 | 0 | 90 | 12
2012-01-02 13:00 | 92.1475 | 99898.3125 | 7.1374 | 6.2555 | 0.159 | 127.2793 | 117.3372 | 12.6 | 13.3234 | 13.06 | 0.40561 | 0 | 90 | 12
2012-01-02 14:00 | 50.6115 | 100001.4065 | 6.5419 | 5.259 | 0.159 | 26.0965 | 53.2172 | 12.6 | 13.3441 | 13.06 | 0.40561 | 0 | 90 | 12
2012-01-02 15:00 | 3.8395 | 100094.508 | 5.885 | 4.5955 | 0.159 | 0.335 | 3.8395 | 12.6 | 13.4064 | 13.06 | 0.40561 | 0 | 90 | 12
2012-01-02 16:00 | 0 | 100214.0235 | 5.2489 | 4.794 | 0.159 | 0 | 0 | 12.6 | 12.95 | 13.06 | 0.40561 | 0 | 90 | 12
2012-01-02 17:00 | 0 | 100308.7385 | 5.023 | 4.794 | 0.159 | 0 | 0 | 12.6 | 12.5869 | 13.06 | 0.40561 | 0 | 90 | 12
2012-01-02 18:00 | 0 | 100379.293 | 4.9614 | 5.1265 | 0.159 | 0 | 0 | 12.6 | 12.7736 | 13.06 | 0.40561 | 0 | 90 | 12
2012-01-02 19:00 | 0 | 100483.672 | 4.2635 | 5.2595 | 0.159 | 0 | 0 | 12.6 | 12.3172 | 13.06 | 0.40561 | 0 | 90 | 12
2012-01-02 20:00 | 0 | 100566.1405 | 3.8739 | 5.525 | 0.159 | 0 | 0 | 12.6 | 11.4251 | 13.06 | 0.40561 | 0 | 90 | 12
2012-01-02 21:00 | 0 | 100634.4415 | 3.4425 | 5.591 | 0.159 | 0 | 0 | 12.6 | 10.8131 | 13.06 | 0.40561 | 0 | 90 | 12
2012-01-02 22:00 | 0 | 100690.168 | 3.0529 | 5.724 | 0.159 | 0 | 0 | 12.6 | 10.6782 | 13.06 | 0.40561 | 0 | 90 | 12
2012-01-02 23:00 | 0 | 100707.8905 | 2.724 | 5.9235 | 0.159 | 0 | 0 | 12.6 | 10.6782 | 13.06 | 0.40561 | 0 | 90 | 12
2012-01-03 | 0 | 100728.1835 | 2.4985 | 5.99 | 0.159 | 0 | 0 | 12.6 | 10.7197 | 13.06 | 0.34387 | 0 | 90 | 12
2012-01-03 01:00 | 0 | 100758.469 | 2.355 | 6.5215 | 0.159 | 0 | 0 | 12.6 | 10.8027 | 13.06 | 0.34387 | 0 | 90 | 12
2012-01-03 02:00 | 0 | 100767.8125 | 2.2319 | 6.9865 | 0.159 | 0 | 0 | 12.6 | 10.8545 | 13.06 | 0.34387 | 0 | 90 | 12
2012-01-03 03:00 | 0 | 100746.547 | 2.1291 | 7.2515 | 0.159 | 0 | 0 | 12.6 | 11.0931 | 13.06 | 0.34387 | 0 | 90 | 12
2012-01-03 04:00 | 0 | 100712.078 | 2.2115 | 7.318 | 0.159 | 0 | 0 | 12.6 | 11.4355 | 13.06 | 0.34387 | 0 | 90 | 12
2012-01-03 05:00 | 0 | 100682.4415 | 2.4575 | 8.1155 | 0.159 | 0 | 0 | 12.6 | 10.8857 | 13.06 | 0.34387 | 0 | 90 | 12
2012-01-03 06:00 | 0 | 100627.3515 | 2.4165 | 8.381 | 0.159 | 0 | 0 | 12.6 | 11.3628 | 13.06 | 0.34387 | 0 | 90 | 12
2012-01-03 07:00 | 1.3962 | 100486.5705 | 2.6625 | 8.979 | 0.159 | 0 | 1.3962 | 12.6 | 11.7052 | 13.06 | 0.34387 | 0 | 90 | 12
2012-01-03 08:00 | 27.5742 | 100331.9375 | 2.9911 | 9.5765 | 0.159 | 1.6712 | 27.5742 | 12.6 | 12.0993 | 13.06 | 0.34387 | 0 | 90 | 12
2012-01-03 09:00 | 34.5553 | 100144.121 | 3.6686 | 10.971 | 0.159 | 0 | 34.5553 | 12.6 | 12.535 | 13.06 | 0.34387 | 0 | 90 | 12
2012-01-03 10:00 | 28.6215 | 99868.68 | 4.2225 | 14.8235 | 0.159 | 0 | 28.6215 | 12.6 | 12.9396 | 13.06 | 0.34387 | 0 | 90 | 12
2012-01-03 11:00 | 14.6595 | 99582.6055 | 4.4276 | 14.757 | 0.159 | 0 | 14.6595 | 12.6 | 13.8006 | 13.06 | 0.34387 | 0 | 90 | 12
2012-01-03 12:00 | 19.1973 | 99381.258 | 5.0436 | 14.823 | 0.159 | 0 | 19.1973 | 12.6 | 14.423 | 13.06 | 0.34387 | 0 | 90 | 12
2012-01-03 13:00 | 16.7542 | 99176.367 | 6.2546 | 14.89 | 0.159 | 0 | 16.7542 | 12.6 | 14.7031 | 13.06 | 0.34387 | 0 | 90 | 12
2012-01-03 14:00 | 5.5847 | 99052.0155 | 7.0551 | 14.8895 | 0.159 | 0 | 5.5847 | 12.6 | 14.952 | 13.06 | 0.34387 | 0 | 90 | 12
2012-01-03 15:00 | 0 | 99003.691 | 7.8351 | 14.2255 | 0.159 | 0 | 0 | 12.6 | 15.1595 | 13.06 | 0.34387 | 0 | 90 | 12
2012-01-03 16:00 | 0 | 98998.2145 | 8.0815 | 14.2255 | 0.159 | 0 | 0 | 12.6 | 15.5433 | 13.06 | 0.34387 | 0 | 90 | 12
2012-01-03 17:00 | 0 | 99103.5625 | 8.1635 | 12.432 | 0.159 | 0 | 0 | 12.6 | 15.3255 | 13.06 | 0.34387 | 0 | 90 | 12
2012-01-03 18:00 | 0 | 99278.172 | 7.8554 | 11.104 | 0.159 | 0 | 0 | 12.6 | 15.0765 | 13.06 | 0.34387 | 0 | 90 | 12
2012-01-03 19:00 | 0 | 99428.289 | 6.6243 | 10.905 | 0.159 | 0 | 0 | 12.6 | 14.6927 | 13.06 | 0.34387 | 0 | 90 | 12
2012-01-03 20:00 | 0 | 99548.1365 | 5.4744 | 10.639 | 0.159 | 0 | 0 | 12.6 | 14.1325 | 13.06 | 0.34387 | 0 | 90 | 12
2012-01-03 21:00 | 0 | 99645.1015 | 4.7974 | 10.307 | 0.159 | 0 | 0 | 12.6 | 13.645 | 13.06 | 0.34387 | 0 | 90 | 12
2012-01-03 22:00 | 0 | 99654.4455 | 4.202 | 9.975 | 0.159 | 0 | 0 | 12.6 | 13.6139 | 13.06 | 0.34387 | 0 | 90 | 12
2012-01-03 23:00 | 0 | 99686.9845 | 3.915 | 10.307 | 0.159 | 0 | 0 | 12.6 | 13.2715 | 13.06 | 0.34387 | 0 | 90 | 12
2012-01-04 | 0 | 99725.965 | 3.997 | 10.2405 | 0.159 | 0 | 0 | 12.6 | 12.8566 | 13.06 | 0.39642 | 0 | 90 | 12
2012-01-04 01:00 | 0 | 99739.172 | 3.997 | 9.7755 | 0.159 | 0 | 0 | 12.6 | 12.4935 | 13.06 | 0.39642 | 0 | 90 | 12
2012-01-04 02:00 | 0 | 99753.3475 | 3.8945 | 9.3775 | 0.159 | 0 | 0 | 12.6 | 12.172 | 13.06 | 0.39642 | 0 | 90 | 12
2012-01-04 03:00 | 0 | 99784.2735 | 3.8535 | 9.178 | 0.159 | 0 | 0 | 12.6 | 11.9852 | 13.06 | 0.39642 | 0 | 90 | 12
2012-01-04 04:00 | 0 | 99873.5115 | 3.8945 | 9.377 | 0.159 | 0 | 0 | 12.6 | 11.757 | 13.06 | 0.39642 | 0 | 90 | 12
2012-01-04 05:00 | 0 | 99946.3165 | 3.833 | 8.779 | 0.159 | 0 | 0 | 12.6 | 11.6222 | 13.06 | 0.39642 | 0 | 90 | 12
2012-01-04 06:00 | 0 | 100019.7655 | 3.833 | 8.9125 | 0.159 | 0 | 0 | 12.6 | 11.6637 | 13.06 | 0.39642 | 0 | 90 | 12
2012-01-04 07:00 | 0.698 | 100149.5935 | 3.833 | 8.713 | 0.159 | 0 | 0.698 | 12.6 | 11.7881 | 13.06 | 0.39642 | 0 | 90 | 12
2012-01-04 08:00 | 16.754 | 100277.4885 | 3.9355 | 8.8455 | 0.159 | 0 | 16.754 | 12.6 | 11.2072 | 13.06 | 0.39642 | 0 | 90 | 12
2012-01-04 09:00 | 46.0737 | 100363.1835 | 4.0995 | 9.1775 | 0.159 | 0 | 46.0737 | 12.6 | 11.674 | 13.06 | 0.39642 | 0.00047597 | 90 | 12
2012-01-04 10:00 | 87.61 | 100446.301 | 4.2635 | 10.108 | 0.159 | 65.0665 | 103.6795 | 12.6 | 12.089 | 13.06 | 0.39642 | 0.00063462 | 90 | 12
2012-01-04 11:00 | 93.1945 | 100502.68 | 4.1405 | 9.1115 | 0.159 | 66.0558 | 110.1325 | 12.6 | 12.4417 | 13.06 | 0.39642 | 0.00048326 | 90 | 12
2012-01-04 12:00 | 112.043 | 100533.2815 | 4.2635 | 10.041 | 0.159 | 94.2378 | 135.0613 | 12.6 | 12.535 | 13.06 | 0.39642 | 0.00014969 | 90 | 12
2012-01-04 13:00 | 78.1857 | 100515.5625 | 4.4481 | 9.2445 | 0.159 | 46.2497 | 87.7405 | 12.6 | 12.4935 | 13.06 | 0.39642 | 1.0503e-05 | 90 | 12
2012-01-04 14:00 | 32.4612 | 100482.383 | 4.6745 | 9.377 | 0.159 | 0.004 | 32.4612 | 12.6 | 12.3276 | 13.06 | 0.39642 | 0 | 90 | 12
2012-01-04 15:00 | 2.7923 | 100476.582 | 4.7975 | 9.709 | 0.159 | 0 | 2.7923 | 12.6 | 12.5765 | 13.06 | 0.39642 | 0 | 90 | 12
2012-01-04 16:00 | 0 | 100434.7035 | 4.5509 | 10.2405 | 0.159 | 0 | 0 | 12.6 | 12.4624 | 13.06 | 0.39642 | 0 | 90 | 12
2012-01-04 17:00 | 0 | 100349.6525 | 4.5715 | 11.0375 | 0.159 | 0 | 0 | 12.6 | 12.3172 | 13.06 | 0.39642 | 0 | 90 | 12
2012-01-04 18:00 | 0 | 100236.258 | 4.366 | 10.9045 | 0.159 | 0 | 0 | 12.6 | 12.2238 | 13.06 | 0.39642 | 0 | 90 | 12
2012-01-04 19:00 | 0 | 100044.25 | 4.0585 | 10.4395 | 0.159 | 0 | 0 | 12.6 | 12.5558 | 13.06 | 0.39642 | 0 | 90 | 12
2012-01-04 20:00 | 0 | 99871.8985 | 3.8739 | 11.3695 | 0.159 | 0 | 0 | 12.6 | 12.5765 | 13.06 | 0.39642 | 0 | 90 | 12
2012-01-04 21:00 | 0 | 99637.371 | 3.7711 | 12.034 | 0.159 | 0 | 0 | 12.6 | 12.5039 | 13.06 | 0.39642 | 0 | 90 | 12
2012-01-04 22:00 | 0 | 99411.543 | 3.812 | 13.2955 | 0.159 | 0 | 0 | 12.6 | 12.2549 | 13.06 | 0.39642 | 0 | 90 | 12
2012-01-04 23:00 | 0 | 99087.457 | 4.325 | 13.8935 | 0.159 | 0 | 0 | 12.6 | 12.5558 | 13.06 | 0.39642 | 0 | 90 | 12
2012-01-05 | 0 | 98856.1485 | 4.5716 | 13.827 | 0.159 | 0 | 0 | 12.6 | 12.6284 | 13.06 | 0.36748 | 0 | 90 | 12
2012-01-05 01:00 | 0 | 98593.27 | 5.1256 | 13.7605 | 0.159 | 0 | 0 | 12.6 | 12.535 | 13.06 | 0.36748 | 0 | 90 | 12
2012-01-05 02:00 | 0 | 98374.8475 | 5.4955 | 14.0265 | 0.159 | 0 | 0 | 12.6 | 12.7425 | 13.06 | 0.36748 | 0 | 90 | 12
2012-01-05 03:00 | 0 | 98152.883 | 5.8645 | 14.5575 | 0.159 | 0 | 0 | 12.6 | 12.9396 | 13.06 | 0.36748 | 0 | 90 | 12
2012-01-05 04:00 | 0 | 97981.1755 | 6.2546 | 14.2255 | 0.159 | 0 | 0 | 12.6 | 13.23 | 13.06 | 0.36748 | 0 | 90 | 12
2012-01-05 05:00 | 0 | 97866.8085 | 6.6445 | 12.6975 | 0.159 | 0 | 0 | 12.6 | 13.4479 | 13.06 | 0.36748 | 0 | 90 | 12
2012-01-05 06:00 | 0 | 97822.0315 | 6.706 | 11.2365 | 0.159 | 0 | 0 | 12.6 | 13.6346 | 13.06 | 0.36748 | 0 | 90 | 12
2012-01-05 07:00 | 1.3962 | 97796.582 | 6.706 | 11.0375 | 0.159 | 0 | 1.3962 | 12.6 | 13.7798 | 13.06 | 0.36748 | 0 | 90 | 12
2012-01-05 08:00 | 38.0457 | 97827.508 | 6.1929 | 11.436 | 0.159 | 83.907 | 47.166 | 12.6 | 12.4313 | 13.06 | 0.36748 | 0 | 90 | 12
2012-01-05 09:00 | 83.4213 | 97835.5625 | 5.68 | 11.2365 | 0.159 | 151.914 | 109.48 | 12.6 | 12.4105 | 13.06 | 0.36748 | 0 | 90 | 12
2012-01-05 10:00 | 86.2138 | 97838.461 | 5.3719 | 12.6315 | 0.159 | 96.3225 | 110.1005 | 12.6 | 13.2197 | 13.06 | 0.36748 | 0 | 90 | 12
2012-01-05 11:00 | 94.591 | 97795.613 | 5.146 | 13.9595 | 0.159 | 6.3972 | 96.328 | 12.6 | 13.4686 | 13.06 | 0.36748 | 0 | 90 | 12
2012-01-05 12:00 | 63.5262 | 97763.3985 | 5.3306 | 12.1665 | 0.159 | 0.13025 | 63.5262 | 12.6 | 13.6139 | 13.06 | 0.36748 | 0 | 90 | 12
2012-01-05 13:00 | 42.5838 | 97793.3635 | 5.4544 | 12.565 | 0.159 | 0.04725 | 42.5838 | 12.6 | 13.4894 | 13.06 | 0.36748 | 0 | 90 | 12
2012-01-05 14:00 | 21.6408 | 97866.8125 | 5.2075 | 12.565 | 0.159 | 1.3045 | 21.6408 | 12.6 | 13.1678 | 13.06 | 0.36748 | 0 | 90 | 12
2012-01-05 15:00 | 2.4432 | 98003.7265 | 5.105 | 10.838 | 0.159 | 0 | 2.4432 | 12.6 | 12.9292 | 13.06 | 0.36748 | 0 | 90 | 12
2012-01-05 16:00 | 0 | 98185.422 | 4.4689 | 10.772 | 0.159 | 0 | 0 | 12.6 | 12.8255 | 13.06 | 0.36748 | 0 | 90 | 12
2012-01-05 17:00 | 0 | 98384.1915 | 3.7504 | 10.506 | 0.159 | 0 | 0 | 12.6 | 12.3587 | 13.06 | 0.36748 | 0 | 90 | 12
2012-01-05 18:00 | 0 | 98553.32 | 3.3195 | 10.108 | 0.159 | 0 | 0 | 12.6 | 11.0413 | 13.06 | 0.36748 | 0 | 90 | 12
2012-01-05 19:00 | 0 | 98681.2185 | 3.2785 | 10.241 | 0.159 | 0 | 0 | 12.6 | 11.1346 | 13.06 | 0.36748 | 0 | 90 | 12
2012-01-05 20:00 | 0 | 98775.93 | 3.381 | 10.307 | 0.159 | 0 | 0 | 12.6 | 11.4043 | 13.06 | 0.36748 | 0 | 90 | 12
2012-01-05 21:00 | 0 | 98854.8595 | 2.8884 | 9.9085 | 0.159 | 0 | 0 | 12.6 | 11.4147 | 13.06 | 0.36748 | 0 | 90 | 12
2012-01-05 22:00 | 0 | 98984.367 | 2.7855 | 9.7755 | 0.159 | 0 | 0 | 12.6 | 11.1035 | 13.06 | 0.36748 | 0 | 90 | 12
2012-01-05 23:00 | 0 | 99059.426 | 2.847 | 9.1115 | 0.159 | 0 | 0 | 12.6 | 10.5641 | 13.06 | 0.36748 | 0 | 90 | 12
2012-01-06 | 0 | 99148.0195 | 2.8676 | 8.5805 | 0.159 | 0 | 0 | 12.6 | 10.2425 | 13.06 | 0.35867 | 0 | 90 | 12
2012-01-06 01:00 | 0 | 99282.0355 | 3.012 | 8.4475 | 0.159 | 0 | 0 | 12.6 | 11.145 | 13.06 | 0.35867 | 0 | 90 | 12
2012-01-06 02:00 | 0 | 99391.8905 | 3.0325 | 8.381 | 0.159 | 0 | 0 | 12.6 | 11.062 | 13.06 | 0.35867 | 0 | 90 | 12
2012-01-06 03:00 | 0 | 99477.582 | 3.299 | 9.1115 | 0.159 | 0 | 0 | 12.6 | 10.8857 | 13.06 | 0.35867 | 0 | 90 | 12
2012-01-06 04:00 | 0 | 99647.0355 | 3.6476 | 7.916 | 0.159 | 0 | 0 | 12.6 | 11.1657 | 13.06 | 0.35867 | 0 | 90 | 12
2012-01-06 05:00 | 0 | 99822.289 | 3.9354 | 7.1855 | 0.159 | 0 | 0 | 12.6 | 11.4873 | 13.06 | 0.35867 | 0 | 90 | 12
2012-01-06 06:00 | 0 | 99996.25 | 3.2785 | 6.455 | 0.159 | 0 | 0 | 12.6 | 11.4251 | 13.06 | 0.35867 | 0 | 90 | 12
2012-01-06 07:00 | 1.7452 | 100185.676 | 2.7654 | 5.658 | 0.159 | 10.7957 | 2.1795 | 12.6 | 11.8193 | 13.06 | 0.35867 | 0 | 90 | 12
2012-01-06 08:00 | 30.0175 | 100353.1955 | 2.273 | 4.8605 | 0.159 | 317.8592 | 61.2878 | 12.6 | 12.1201 | 13.06 | 0.35867 | 0 | 90 | 12
2012-01-06 09:00 | 52.7055 | 100497.8435 | 2.6216 | 4.5955 | 0.159 | 540.3697 | 150.4255 | 12.6 | 12.172 | 13.06 | 0.35867 | 0 | 90 | 12
2012-01-06 10:00 | 84.1197 | 100593.5235 | 3.5451 | 4.6615 | 0.159 | 410.2722 | 180.5368 | 12.6 | 12.3587 | 13.06 | 0.35867 | 0 | 90 | 12
2012-01-06 11:00 | 103.6663 | 100709.504 | 4.4276 | 5.791 | 0.159 | 156.49 | 144.4915 | 12.6 | 12.4832 | 13.06 | 0.35867 | 0 | 90 | 12
2012-01-06 12:00 | 56.196 | 100817.0975 | 5.0845 | 5.9235 | 0.159 | 697.6717 | 229.0517 | 12.6 | 12.7944 | 13.06 | 0.35867 | 0 | 90 | 12
2012-01-06 13:00 | 50.6112 | 100862.844 | 5.1255 | 5.3255 | 0.159 | 589.729 | 166.1378 | 12.6 | 12.6284 | 13.06 | 0.35867 | 0 | 90 | 12
2012-01-06 14:00 | 38.0455 | 100920.512 | 4.859 | 5.1265 | 0.159 | 279.9223 | 69.75 | 12.6 | 11.9541 | 13.06 | 0.35867 | 0 | 90 | 12
2012-01-06 15:00 | 4.8868 | 101011.035 | 4.3254 | 5.2595 | 0.159 | 36.2188 | 6.1898 | 12.6 | 11.6844 | 13.06 | 0.35867 | 0 | 90 | 12
2012-01-06 16:00 | 0 | 101065.156 | 3.8534 | 4.927 | 0.159 | 0 | 0 | 12.6 | 11.8919 | 13.06 | 0.35867 | 0 | 90 | 12
2012-01-06 17:00 | 0 | 101113.4805 | 3.3605 | 4.662 | 0.159 | 0 | 0 | 12.6 | 12.089 | 13.06 | 0.35867 | 0 | 90 | 12
2012-01-06 18:00 | 0 | 101171.7895 | 2.9089 | 5.06 | 0.159 | 0 | 0 | 12.6 | 12.0371 | 13.06 | 0.35867 | 0 | 90 | 12
2012-01-06 19:00 | 0 | 101212.707 | 3.1346 | 5.193 | 0.159 | 0 | 0 | 12.6 | 11.6948 | 13.06 | 0.35867 | 0 | 90 | 12
2012-01-06 20:00 | 0 | 101207.871 | 3.1965 | 5.326 | 0.159 | 0 | 0 | 12.6 | 11.7052 | 13.06 | 0.35867 | 0 | 90 | 12
2012-01-06 21:00 | 0 | 101174.371 | 3.3195 | 6.7865 | 0.159 | 0 | 0 | 12.6 | 11.5496 | 13.06 | 0.35867 | 0 | 90 | 12
2012-01-06 22:00 | 0 | 101087.0625 | 3.0529 | 6.92 | 0.159 | 0 | 0 | 12.6 | 11.4355 | 13.06 | 0.35867 | 0 | 90 | 12
2012-01-06 23:00 | 0 | 101003.6285 | 2.7445 | 7.3185 | 0.159 | 0 | 0 | 12.6 | 10.979 | 13.06 | 0.35867 | 0 | 90 | 12
2012-01-07 | 0 | 100872.5075 | 2.8061 | 8.58 | 0.159 | 0 | 0 | 12.6 | 10.5848 | 13.06 | 0.34387 | 0 | 90 | 12
2012-01-07 01:00 | 0 | 100732.0545 | 3.1145 | 9.2445 | 0.159 | 0 | 0 | 12.6 | 10.616 | 13.06 | 0.34387 | 0 | 90 | 12
2012-01-07 02:00 | 0 | 100605.125 | 3.3195 | 9.842 | 0.159 | 0 | 0 | 12.6 | 10.8753 | 13.06 | 0.34387 | 0 | 90 | 12
2012-01-07 03:00 | 0 | 100515.5625 | 3.668 | 9.3105 | 0.159 | 0 | 0 | 12.6 | 11.0828 | 13.06 | 0.34387 | 0 | 90 | 12
2012-01-07 04:00 | 0 | 100443.0785 | 3.8121 | 8.6465 | 0.159 | 0 | 0 | 12.6 | 11.1346 | 13.06 | 0.34387 | 0 | 90 | 12
2012-01-07 05:00 | 0 | 100402.8085 | 4.5101 | 7.6505 | 0.159 | 0 | 0 | 12.6 | 11.3836 | 13.06 | 0.34387 | 0 | 90 | 12
2012-01-07 06:00 | 0 | 100396.367 | 5.1256 | 7.2515 | 0.159 | 0 | 0 | 12.6 | 11.8608 | 13.06 | 0.34387 | 0 | 90 | 12
2012-01-07 07:00 | 0.349 | 100375.102 | 5.7416 | 7.185 | 0.159 | 0 | 0.349 | 12.6 | 12.2964 | 13.06 | 0.34387 | 0.00031731 | 90 | 12
2012-01-07 08:00 | 7.33 | 100357.0665 | 6.419 | 6.8535 | 0.159 | 0 | 7.33 | 12.6 | 12.6388 | 13.06 | 0.34387 | 0.00062809 | 90 | 12
2012-01-07 09:00 | 32.81 | 100345.1445 | 6.829 | 7.5175 | 0.159 | 0 | 32.81 | 12.6 | 13.0641 | 13.06 | 0.34387 | 0.00035082 | 90 | 12
2012-01-07 10:00 | 96.3363 | 100385.7345 | 6.9315 | 7.916 | 0.159 | 11.2295 | 99.3762 | 12.6 | 13.5931 | 13.06 | 0.34387 | 7.8992e-05 | 90 | 12
2012-01-07 11:00 | 106.1095 | 100411.5075 | 6.6855 | 8.115 | 0.159 | 27.303 | 113.4928 | 12.6 | 13.728 | 13.06 | 0.34387 | 1.2313e-06 | 90 | 12
2012-01-07 12:00 | 89.7043 | 100413.1215 | 6.419 | 8.7795 | 0.159 | 40.4397 | 100.1275 | 12.6 | 13.645 | 13.06 | 0.34387 | 0 | 90 | 12
2012-01-07 13:00 | 57.9415 | 100426.004 | 6.0904 | 10.041 | 0.159 | 1.7225 | 57.9415 | 12.6 | 13.2093 | 13.06 | 0.34387 | 0 | 90 | 12
2012-01-07 14:00 | 33.857 | 100446.625 | 5.9465 | 9.9085 | 0.159 | 3.6105 | 34.2912 | 12.6 | 13.0329 | 13.06 | 0.34387 | 0 | 90 | 12
2012-01-07 15:00 | 2.4432 | 100478.8395 | 5.68 | 8.8455 | 0.159 | 0 | 2.4432 | 12.6 | 12.7217 | 13.06 | 0.34387 | 0 | 90 | 12
2012-01-07 16:00 | 0 | 100564.211 | 5.475 | 8.6465 | 0.159 | 0 | 0 | 12.6 | 12.1305 | 13.06 | 0.34387 | 0 | 90 | 12
2012-01-07 17:00 | 0 | 100621.2305 | 5.3719 | 8.912 | 0.159 | 0 | 0 | 12.6 | 12.2342 | 13.06 | 0.34387 | 0 | 90 | 12
2012-01-07 18:00 | 0 | 100671.8085 | 5.2075 | 7.9825 | 0.159 | 0 | 0 | 12.6 | 12.0164 | 13.06 | 0.34387 | 0 | 90 | 12
2012-01-07 19:00 | 0 | 100711.4335 | 5.1255 | 7.2515 | 0.159 | 0 | 0 | 12.6 | 12.0786 | 13.06 | 0.34387 | 0 | 90 | 12
2012-01-07 20:00 | 0 | 100760.082 | 4.859 | 6.8535 | 0.159 | 0 | 0 | 12.6 | 12.1616 | 13.06 | 0.34387 | 0 | 90 | 12
2012-01-07 21:00 | 0 | 100791.004 | 4.5509 | 6.787 | 0.159 | 0 | 0 | 12.6 | 11.9437 | 13.06 | 0.34387 | 0 | 90 | 12
2012-01-07 22:00 | 0 | 100794.2265 | 4.4685 | 6.7205 | 0.159 | 0 | 0 | 12.6 | 11.9749 | 13.06 | 0.34387 | 0 | 90 | 12
2012-01-07 23:00 | 0 | 100786.8165 | 4.2225 | 6.521 | 0.159 | 0 | 0 | 12.6 | 12.0786 | 13.06 | 0.34387 | 0 | 90 | 12
2012-01-08 | 0 | 100796.1565 | 4.0585 | 6.3885 | 0.159 | 0 | 0 | 12.6 | 12.1512 | 13.06 | 0.31887 | 0 | 90 | 12
2012-01-08 01:00 | 0 | 100793.906 | 3.997 | 6.5875 | 0.159 | 0 | 0 | 12.6 | 12.2861 | 13.06 | 0.31887 | 0 | 90 | 12
2012-01-08 02:00 | 0 | 100793.906 | 4.0995 | 6.92 | 0.159 | 0 | 0 | 12.6 | 12.2861 | 13.06 | 0.31887 | 0 | 90 | 12
2012-01-08 03:00 | 0 | 100783.2735 | 4.0585 | 7.053 | 0.159 | 0 | 0 | 12.6 | 12.2549 | 13.06 | 0.31887 | 0 | 90 | 12
2012-01-08 04:00 | 0 | 100811.621 | 3.9765 | 6.654 | 0.159 | 0 | 0 | 12.6 | 12.2861 | 13.06 | 0.31887 | 0 | 90 | 12
2012-01-08 05:00 | 0 | 100823.219 | 3.7505 | 6.521 | 0.159 | 0 | 0 | 12.6 | 12.2342 | 13.06 | 0.31887 | 0 | 90 | 12
2012-01-08 06:00 | 0 | 100834.176 | 3.833 | 6.388 | 0.159 | 0 | 0 | 12.6 | 11.8089 | 13.06 | 0.31887 | 0 | 90 | 12
2012-01-08 07:00 | 1.3962 | 100869.6095 | 3.8535 | 6.521 | 0.159 | 0 | 1.3962 | 12.6 | 11.7363 | 13.06 | 0.31887 | 0 | 90 | 12
2012-01-08 08:00 | 37.3475 | 100909.2345 | 4.0175 | 6.388 | 0.159 | 68.7835 | 45.165 | 12.6 | 11.8504 | 13.06 | 0.31887 | 0 | 90 | 12
2012-01-08 09:00 | 72.2523 | 100946.6055 | 4.284 | 6.521 | 0.159 | 15.644 | 74.858 | 12.6 | 12.0267 | 13.06 | 0.31887 | 0 | 90 | 12
2012-01-08 10:00 | 69.1107 | 100973.664 | 4.6331 | 6.4545 | 0.159 | 15.3402 | 73.0195 | 12.6 | 12.172 | 13.06 | 0.31887 | 0 | 90 | 12
2012-01-08 11:00 | 73.299 | 100988.809 | 5.023 | 6.654 | 0.159 | 1.3282 | 73.7332 | 12.6 | 12.4728 | 13.06 | 0.31887 | 0 | 90 | 12
2012-01-08 12:00 | 87.61 | 101014.258 | 5.5361 | 7.185 | 0.159 | 114.6665 | 117.5773 | 12.6 | 12.6388 | 13.06 | 0.31887 | 0 | 90 | 12
2012-01-08 13:00 | 48.5172 | 101064.5155 | 5.926 | 6.2555 | 0.159 | 0.004 | 48.5172 | 12.6 | 12.4935 | 13.06 | 0.31887 | 0 | 90 | 12
2012-01-08 14:00 | 19.5465 | 101126.6915 | 6.0285 | 5.5915 | 0.159 | 0.11025 | 19.5465 | 12.6 | 12.3379 | 13.06 | 0.31887 | 0 | 90 | 12
2012-01-08 15:00 | 5.5847 | 101204.0075 | 5.762 | 4.13 | 0.159 | 1.541 | 5.5847 | 12.6 | 12.4105 | 13.06 | 0.31887 | 0 | 90 | 12
2012-01-08 16:00 | 0 | 101270.0465 | 5.3719 | 4.4625 | 0.159 | 0 | 0 | 12.6 | 12.3172 | 13.06 | 0.31887 | 0 | 90 | 12
2012-01-08 17:00 | 0 | 101362.832 | 4.5919 | 4.4625 | 0.159 | 0 | 0 | 12.6 | 11.84 | 13.06 | 0.31887 | 0 | 90 | 12
2012-01-08 18:00 | 0 | 101430.4805 | 4.12 | 4.13 | 0.159 | 0 | 0 | 12.6 | 11.7363 | 13.06 | 0.31887 | 0 | 90 | 12
2012-01-08 19:00 | 0 | 101473.973 | 3.8739 | 3.931 | 0.159 | 0 | 0 | 12.6 | 11.674 | 13.06 | 0.31887 | 0 | 90 | 12
2012-01-08 20:00 | 0 | 101510.375 | 3.422 | 3.931 | 0.159 | 0 | 0 | 12.6 | 11.7052 | 13.06 | 0.31887 | 0 | 90 | 12
2012-01-08 21:00 | 0 | 101551.289 | 2.8064 | 3.7985 | 0.159 | 0 | 0 | 12.6 | 11.6533 | 13.06 | 0.31887 | 0 | 90 | 12
2012-01-08 22:00 | 0 | 101578.0275 | 2.683 | 3.5325 | 0.159 | 0 | 0 | 12.6 | 11.5911 | 13.06 | 0.31887 | 0 | 90 | 12
2012-01-08 23:00 | 0 | 101591.5585 | 2.8061 | 3.2005 | 0.159 | 0 | 0 | 12.6 | 11.757 | 13.06 | 0.31887 | 0 | 90 | 12
2012-01-09 | 0 | 101600.258 | 3.135 | 3.3335 | 0.159 | 0 | 0 | 12.6 | 11.7467 | 13.06 | 0.31071 | 0 | 90 | 12
2012-01-09 01:00 | 0 | 101612.8205 | 3.3605 | 3.5325 | 0.159 | 0 | 0 | 12.6 | 11.7778 | 13.06 | 0.31071 | 0 | 90 | 12
2012-01-09 02:00 | 0 | 101612.496 | 3.6065 | 3.865 | 0.159 | 0 | 0 | 12.6 | 11.6222 | 13.06 | 0.31071 | 0 | 90 | 12
2012-01-09 03:00 | 0 | 101598.969 | 3.7916 | 3.466 | 0.159 | 0 | 0 | 12.6 | 11.3628 | 13.06 | 0.31071 | 0 | 90 | 12
2012-01-09 04:00 | 0 | 101554.512 | 4.0175 | 3.5325 | 0.159 | 0 | 0 | 12.6 | 11.3213 | 13.06 | 0.31071 | 0 | 90 | 12
2012-01-09 05:00 | 0 | 101507.156 | 4.284 | 4.0635 | 0.159 | 0 | 0 | 12.6 | 11.4666 | 13.06 | 0.31071 | 0 | 90 | 12
2012-01-09 06:00 | 0 | 101477.516 | 4.5921 | 4.728 | 0.159 | 0 | 0 | 12.6 | 11.6222 | 13.06 | 0.31071 | 0 | 90 | 12
2012-01-09 07:00 | 0 | 101499.1015 | 4.6745 | 5.591 | 0.159 | 0 | 0 | 12.6 | 11.84 | 13.06 | 0.31071 | 0 | 90 | 12
2012-01-09 08:00 | 3.1412 | 101528.0935 | 5.0641 | 5.591 | 0.159 | 0 | 3.1412 | 12.6 | 11.9956 | 13.06 | 0.31071 | 0 | 90 | 12
2012-01-09 09:00 | 24.782 | 101554.832 | 5.8236 | 5.591 | 0.159 | 0 | 24.782 | 12.6 | 12.3483 | 13.06 | 0.31071 | 0 | 90 | 12
2012-01-09 10:00 | 48.517 | 101558.0545 | 6.5215 | 6.123 | 0.159 | 0 | 48.517 | 12.6 | 12.6803 | 13.06 | 0.31071 | 0 | 90 | 12
2012-01-09 11:00 | 68.7618 | 101561.5975 | 6.9111 | 6.123 | 0.159 | 0.004 | 68.7618 | 12.6 | 12.95 | 13.06 | 0.31071 | 0 | 90 | 12
2012-01-09 12:00 | 61.0827 | 101571.586 | 7.117 | 6.322 | 0.159 | 0.03925 | 61.0827 | 12.6 | 13.2197 | 13.06 | 0.31071 | 0 | 90 | 12
2012-01-09 13:00 | 42.2343 | 101565.465 | 7.1375 | 6.5875 | 0.159 | 0 | 42.2343 | 12.6 | 13.4375 | 13.06 | 0.31071 | 0 | 90 | 12
2012-01-09 14:00 | 19.8953 | 101574.805 | 7.1785 | 6.5875 | 0.159 | 0 | 19.8953 | 12.6 | 13.4375 | 13.06 | 0.31071 | 0 | 90 | 12
2012-01-09 15:00 | 2.4432 | 101585.1135 | 7.0964 | 6.3885 | 0.159 | 0 | 2.4432 | 12.6 | 13.5309 | 13.06 | 0.31071 | 0 | 90 | 12
2012-01-09 16:00 | 0 | 101631.504 | 6.9726 | 6.7205 | 0.159 | 0 | 0 | 12.6 | 13.4583 | 13.06 | 0.31071 | 0 | 90 | 12
2012-01-09 17:00 | 0 | 101647.6135 | 7.117 | 7.053 | 0.159 | 0 | 0 | 12.6 | 13.479 | 13.06 | 0.31071 | 0 | 90 | 12
2012-01-09 18:00 | 0 | 101687.5585 | 7.1375 | 6.787 | 0.159 | 0 | 0 | 12.6 | 13.4997 | 13.06 | 0.31071 | 0 | 90 | 12
2012-01-09 19:00 | 0 | 101725.254 | 7.3015 | 6.5875 | 0.159 | 0 | 0 | 12.6 | 13.4479 | 13.06 | 0.31071 | 0 | 90 | 12
2012-01-09 20:00 | 0 | 101809.9805 | 7.445 | 6.5875 | 0.159 | 0 | 0 | 12.6 | 13.1678 | 13.06 | 0.31071 | 0 | 90 | 12
2012-01-09 21:00 | 0 | 101902.4335 | 7.2604 | 5.658 | 0.159 | 0 | 0 | 12.6 | 13.1574 | 13.06 | 0.31071 | 0 | 90 | 12
2012-01-09 22:00 | 0 | 101972.992 | 6.4394 | 5.2595 | 0.159 | 0 | 0 | 12.6 | 13.2819 | 13.06 | 0.31071 | 0 | 90 | 12
2012-01-09 23:00 | 0 | 102041.93 | 5.3514 | 4.396 | 0.159 | 0 | 0 | 12.6 | 13.3753 | 13.06 | 0.31071 | 0 | 90 | 12
2012-01-10 | 0 | 102114.414 | 4.5509 | 4.3295 | 0.159 | 0 | 0 | 12.6 | 13.3649 | 13.06 | 0.31785 | 0 | 90 | 12
2012-01-10 01:00 | 0 | 102205.586 | 3.7504 | 3.599 | 0.159 | 0 | 0 | 12.6 | 13.2197 | 13.06 | 0.31785 | 0 | 90 | 12
2012-01-10 02:00 | 0 | 102276.777 | 3.135 | 3.2005 | 0.159 | 0 | 0 | 12.6 | 13.0744 | 13.06 | 0.31785 | 0 | 90 | 12
2012-01-10 03:00 | 0 | 102320.914 | 2.9914 | 3.3335 | 0.159 | 0 | 0 | 12.6 | 12.7944 | 13.06 | 0.31785 | 0 | 90 | 12
2012-01-10 04:00 | 0 | 102343.1445 | 2.724 | 3.267 | 0.159 | 0 | 0 | 12.6 | 12.3898 | 13.06 | 0.31785 | 0 | 90 | 12
2012-01-10 05:00 | 0 | 102381.16 | 2.3754 | 3.267 | 0.159 | 0 | 0 | 12.6 | 12.1927 | 13.06 | 0.31785 | 0 | 90 | 12
2012-01-10 06:00 | 0 | 102401.7735 | 1.6569 | 3.1345 | 0.159 | 0 | 0 | 12.6 | 11.311 | 13.06 | 0.31785 | 0 | 90 | 12
2012-01-10 07:00 | 1.3962 | 102442.6915 | 1.0615 | 3.599 | 0.159 | 0 | 1.3962 | 12.6 | 9.9106 | 13.06 | 0.31785 | 0 | 90 | 12
2012-01-10 08:00 | 26.1785 | 102495.8475 | 1.3081 | 3.931 | 0.159 | 0 | 26.1785 | 12.6 | 11.311 | 13.06 | 0.31785 | 0 | 90 | 12
2012-01-10 09:00 | 62.4787 | 102548.3595 | 1.493 | 3.931 | 0.159 | 0.05525 | 62.4787 | 12.6 | 11.8711 | 13.06 | 0.31785 | 0 | 90 | 12
2012-01-10 10:00 | 113.0905 | 102578.6405 | 2.1086 | 4.263 | 0.159 | 8.691 | 115.2618 | 12.6 | 12.2135 | 13.06 | 0.31785 | 0 | 90 | 12
2012-01-10 11:00 | 97.0343 | 102581.8635 | 2.3755 | 4.4625 | 0.159 | 0.96975 | 97.4685 | 12.6 | 12.5454 | 13.06 | 0.31785 | 0 | 90 | 12
2012-01-10 12:00 | 83.0725 | 102573.809 | 2.8681 | 4.728 | 0.159 | 0.1145 | 83.0725 | 12.6 | 13.4997 | 13.06 | 0.31785 | 0 | 90 | 12
2012-01-10 13:00 | 89.0062 | 102561.242 | 3.4836 | 4.8605 | 0.159 | 55.012 | 98.561 | 12.6 | 13.9251 | 13.06 | 0.31785 | 0 | 90 | 12
2012-01-10 14:00 | 44.6775 | 102553.836 | 3.6069 | 4.595 | 0.159 | 149.5687 | 67.2615 | 12.6 | 13.8524 | 13.06 | 0.31785 | 0 | 90 | 12
2012-01-10 15:00 | 4.8868 | 102564.461 | 3.4425 | 4.728 | 0.159 | 0 | 4.8868 | 12.6 | 13.6865 | 13.06 | 0.31785 | 0 | 90 | 12
2012-01-10 16:00 | 0 | 102571.2305 | 3.5656 | 4.662 | 0.159 | 0 | 0 | 12.6 | 13.2508 | 13.06 | 0.31785 | 0 | 90 | 12
2012-01-10 17:00 | 0 | 102570.586 | 4.1815 | 3.8645 | 0.159 | 0 | 0 | 12.6 | 13.2819 | 13.06 | 0.31785 | 0 | 90 | 12
2012-01-10 18:00 | 0 | 102561.242 | 4.3866 | 3.931 | 0.159 | 0 | 0 | 12.6 | 13.2612 | 13.06 | 0.31785 | 0 | 90 | 12
2012-01-10 19:00 | 0 | 102547.711 | 4.654 | 4.263 | 0.159 | 0 | 0 | 12.6 | 13.3545 | 13.06 | 0.31785 | 0 | 90 | 12
2012-01-10 20:00 | 0 | 102538.0465 | 4.8795 | 4.3295 | 0.159 | 0 | 0 | 12.6 | 13.3545 | 13.06 | 0.31785 | 0 | 90 | 12
2012-01-10 21:00 | 0 | 102536.113 | 5.1665 | 4.9935 | 0.159 | 0 | 0 | 12.6 | 13.2612 | 13.06 | 0.31785 | 0 | 90 | 12
2012-01-10 22:00 | 0 | 102504.543 | 5.4336 | 4.927 | 0.159 | 0 | 0 | 12.6 | 13.23 | 13.06 | 0.31785 | 0 | 90 | 12
2012-01-10 23:00 | 0 | 102486.8285 | 5.7415 | 5.2595 | 0.159 | 0 | 0 | 12.6 | 13.2819 | 13.06 | 0.31785 | 0 | 90 | 12
2012-01-11 | 0 | 102466.207 | 5.803 | 4.9935 | 0.159 | 0 | 0 | 12.6 | 13.0952 | 13.06 | 0.31377 | 0 | 90 | 12
2012-01-11 01:00 | 0 | 102455.578 | 5.9055 | 5.1265 | 0.159 | 0 | 0 | 12.6 | 13.1367 | 13.06 | 0.31377 | 0 | 90 | 12
2012-01-11 02:00 | 0 | 102433.672 | 5.9875 | 5.3925 | 0.159 | 0 | 0 | 12.6 | 13.3338 | 13.06 | 0.31377 | 0 | 90 | 12
2012-01-11 03:00 | 0 | 102411.7615 | 6.131 | 5.525 | 0.159 | 0 | 0 | 12.6 | 12.9811 | 13.06 | 0.31377 | 0 | 90 | 12
2012-01-11 04:00 | 0 | 102401.7735 | 6.131 | 5.591 | 0.159 | 0 | 0 | 12.6 | 12.8773 | 13.06 | 0.31377 | 0 | 90 | 12
2012-01-11 05:00 | 0 | 102380.1915 | 6.1105 | 5.9235 | 0.159 | 0 | 0 | 12.6 | 13.0226 | 13.06 | 0.31377 | 0 | 90 | 12
2012-01-11 06:00 | 0 | 102371.172 | 5.844 | 5.5915 | 0.159 | 0 | 0 | 12.6 | 13.1159 | 13.06 | 0.31377 | 0 | 90 | 12
2012-01-11 07:00 | 2.0943 | 102397.91 | 5.7415 | 5.857 | 0.159 | 0.15775 | 2.0943 | 12.6 | 13.2819 | 13.06 | 0.31377 | 0 | 90 | 12
2012-01-11 08:00 | 38.744 | 102411.4415 | 5.926 | 6.2555 | 0.159 | 29.597 | 42.2182 | 12.6 | 13.4064 | 13.06 | 0.31377 | 0 | 90 | 12
2012-01-11 09:00 | 77.4878 | 102407.8985 | 6.2546 | 6.8535 | 0.159 | 85.4008 | 92.254 | 12.6 | 13.4375 | 13.06 | 0.31377 | 0 | 90 | 12
2012-01-11 10:00 | 87.261 | 102389.8595 | 6.583 | 7.3845 | 0.159 | 1.0877 | 87.261 | 12.6 | 13.6865 | 13.06 | 0.31377 | 0 | 90 | 12
2012-01-11 11:00 | 100.5245 | 102368.2735 | 6.8085 | 7.119 | 0.159 | 7.126 | 102.2618 | 12.6 | 14.0184 | 13.06 | 0.31377 | 0 | 90 | 12
2012-01-11 12:00 | 85.1665 | 102321.2345 | 7.1576 | 7.6505 | 0.159 | 161.9685 | 128.5975 | 12.6 | 14.174 | 13.06 | 0.31377 | 0 | 90 | 12
2012-01-11 13:00 | 21.9898 | 102336.379 | 7.2605 | 6.853 | 0.159 | 0 | 21.9898 | 12.6 | 14.1636 | 13.06 | 0.31377 | 0 | 90 | 12
2012-01-11 14:00 | 6.283 | 102358.93 | 7.117 | 5.525 | 0.159 | 0 | 6.283 | 12.6 | 14.1429 | 13.06 | 0.31377 | 0 | 90 | 12
2012-01-11 15:00 | 1.047 | 102381.484 | 7.0139 | 4.927 | 0.159 | 0 | 1.047 | 12.6 | 14.091 | 13.06 | 0.31377 | 0 | 90 | 12
2012-01-11 16:00 | 0 | 102374.715 | 6.952 | 4.794 | 0.159 | 0 | 0 | 12.6 | 13.9665 | 13.06 | 0.31377 | 0 | 90 | 12
2012-01-11 17:00 | 0 | 102366.9845 | 6.952 | 4.927 | 0.159 | 0 | 0 | 12.6 | 13.8317 | 13.06 | 0.31377 | 0.00063462 | 90 | 12
2012-01-11 18:00 | 0 | 102373.109 | 6.952 | 5.193 | 0.159 | 0 | 0 | 12.6 | 13.562 | 13.06 | 0.31377 | 0.00063327 | 90 | 12
2012-01-11 19:00 | 0 | 102352.8085 | 6.952 | 5.3925 | 0.159 | 0 | 0 | 12.6 | 13.6968 | 13.06 | 0.31377 | 0.00038487 | 90 | 12
2012-01-11 20:00 | 0 | 102311.254 | 6.952 | 5.857 | 0.159 | 0 | 0 | 12.6 | 13.5931 | 13.06 | 0.31377 | 9.4882e-05 | 90 | 12
2012-01-11 21:00 | 0 | 102270.9845 | 6.9726 | 6.322 | 0.159 | 0 | 0 | 12.6 | 13.4375 | 13.06 | 0.31377 | 2.5148e-06 | 90 | 12
2012-01-11 22:00 | 0 | 102216.8595 | 7.1375 | 6.92 | 0.159 | 0 | 0 | 12.6 | 13.6553 | 13.06 | 0.31377 | 0 | 90 | 12
2012-01-11 23:00 | 0 | 102150.5 | 7.281 | 7.119 | 0.159 | 0 | 0 | 12.6 | 13.7798 | 13.06 | 0.31377 | 0 | 90 | 12
2012-01-12 | 0 | 102081.879 | 7.2605 | 7.5175 | 0.159 | 0 | 0 | 12.6 | 13.645 | 13.06 | 0.31377 | 0 | 90 | 12
2012-01-12 01:00 | 0 | 101996.1835 | 6.9934 | 7.8495 | 0.159 | 0 | 0 | 12.6 | 13.5724 | 13.06 | 0.31377 | 0 | 90 | 12
2012-01-12 02:00 | 0 | 101940.7735 | 6.8291 | 7.451 | 0.159 | 0 | 0 | 12.6 | 13.6346 | 13.06 | 0.31377 | 0 | 90 | 12
2012-01-12 03:00 | 0 | 101867.965 | 6.9319 | 8.1155 | 0.159 | 0 | 0 | 12.6 | 13.5931 | 13.06 | 0.31377 | 0 | 90 | 12
2012-01-12 04:00 | 0 | 101790.3285 | 6.0699 | 8.381 | 0.159 | 0 | 0 | 12.6 | 13.4375 | 13.06 | 0.31377 | 0 | 90 | 12
2012-01-12 05:00 | 0 | 101719.133 | 5.6594 | 8.713 | 0.159 | 0 | 0 | 12.6 | 13.2508 | 13.06 | 0.31377 | 0 | 90 | 12
2012-01-12 06:00 | 0 | 101640.5275 | 5.2895 | 9.178 | 0.159 | 0 | 0 | 12.6 | 13.0744 | 13.06 | 0.31377 | 0 | 90 | 12
2012-01-12 07:00 | 1.7452 | 101564.176 | 5.023 | 9.842 | 0.159 | 0 | 1.7452 | 12.6 | 12.9292 | 13.06 | 0.31377 | 0 | 90 | 12
2012-01-12 08:00 | 31.7628 | 101464.629 | 4.736 | 10.307 | 0.159 | 0.14575 | 31.7628 | 12.6 | 13.0329 | 13.06 | 0.31377 | 0 | 90 | 12
2012-01-12 09:00 | 87.959 | 101342.5315 | 4.818 | 10.9045 | 0.159 | 11.844 | 90.1303 | 12.6 | 13.0641 | 13.06 | 0.31377 | 0 | 90 | 12
2012-01-12 10:00 | 44.3282 | 101226.2345 | 5.0435 | 11.1035 | 0.159 | 0.25225 | 44.3282 | 12.6 | 13.2819 | 13.06 | 0.31377 | 0 | 90 | 12
2012-01-12 11:00 | 63.526 | 101115.414 | 5.4336 | 11.6355 | 0.159 | 0.0315 | 63.526 | 12.6 | 13.479 | 13.06 | 0.31377 | 0 | 90 | 12
2012-01-12 12:00 | 33.8573 | 101000.082 | 5.639 | 11.768 | 0.159 | 0 | 33.8573 | 12.6 | 13.8006 | 13.06 | 0.31377 | 0 | 90 | 12
2012-01-12 13:00 | 30.0177 | 100904.723 | 5.6595 | 11.436 | 0.159 | 0 | 30.0177 | 12.6 | 13.313 | 13.06 | 0.31377 | 0 | 90 | 12
2012-01-12 14:00 | 7.679 | 100886.3595 | 5.844 | 10.3735 | 0.159 | 0 | 7.679 | 12.6 | 13.3234 | 13.06 | 0.31377 | 0 | 90 | 12
2012-01-12 15:00 | 1.047 | 100923.7345 | 6.7473 | 8.4475 | 0.159 | 0 | 1.047 | 12.6 | 13.4894 | 13.06 | 0.31377 | 0 | 90 | 12
2012-01-12 16:00 | 0 | 101012.004 | 6.6859 | 7.7835 | 0.159 | 0 | 0 | 12.6 | 13.4168 | 13.06 | 0.31377 | 0 | 90 | 12
2012-01-12 17:00 | 0 | 101127.336 | 6.1724 | 7.5175 | 0.159 | 0 | 0 | 12.6 | 13.1989 | 13.06 | 0.31377 | 0 | 90 | 12
2012-01-12 18:00 | 0 | 101248.465 | 5.4949 | 6.853 | 0.159 | 0 | 0 | 12.6 | 13.1471 | 13.06 | 0.31377 | 0 | 90 | 12
2012-01-12 19:00 | 0 | 101355.7425 | 4.4689 | 5.857 | 0.159 | 0 | 0 | 12.6 | 12.6595 | 13.06 | 0.31377 | 0 | 90 | 12
2012-01-12 20:00 | 0 | 101443.367 | 4.0585 | 6.1895 | 0.159 | 0 | 0 | 12.6 | 12.2964 | 13.06 | 0.31377 | 0 | 90 | 12
2012-01-12 21:00 | 0 | 101508.4455 | 3.5044 | 5.9235 | 0.159 | 0 | 0 | 12.6 | 12.0371 | 13.06 | 0.31377 | 0 | 90 | 12
2012-01-12 22:00 | 0 | 101543.5585 | 2.9499 | 5.857 | 0.159 | 0 | 0 | 12.6 | 11.6222 | 13.06 | 0.31377 | 0 | 90 | 12
2012-01-12 23:00 | 0 | 101568.043 | 2.56 | 5.99 | 0.159 | 0 | 0 | 12.6 | 11.2384 | 13.06 | 0.31377 | 0 | 90 | 12
2012-01-13 | 0 | 101588.6565 | 2.3345 | 6.256 | 0.159 | 0 | 0 | 12.6 | 10.8649 | 13.06 | 0.40434 | 0 | 90 | 12
2012-01-13 01:00 | 0 | 101598.0035 | 2.0879 | 6.1895 | 0.159 | 0 | 0 | 12.6 | 10.3048 | 13.06 | 0.40434 | 0 | 90 | 12
2012-01-13 02:00 | 0 | 101601.543 | 2.1496 | 6.5875 | 0.159 | 0 | 0 | 12.6 | 10.2425 | 13.06 | 0.40434 | 0 | 90 | 12
2012-01-13 03:00 | 0 | 101623.7735 | 2.437 | 6.2555 | 0.159 | 0 | 0 | 12.6 | 10.3359 | 13.06 | 0.40434 | 0 | 90 | 12
2012-01-13 04:00 | 0 | 101648.9025 | 2.3345 | 6.588 | 0.159 | 0 | 0 | 12.6 | 10.5745 | 13.06 | 0.40434 | 0 | 90 | 12
2012-01-13 05:00 | 0 | 101643.426 | 2.0674 | 6.9865 | 0.159 | 0 | 0 | 12.6 | 10.7301 | 13.06 | 0.40434 | 0 | 90 | 12
2012-01-13 06:00 | 0 | 101655.668 | 1.862 | 6.8535 | 0.159 | 0 | 0 | 12.6 | 10.533 | 13.06 | 0.40434 | 0 | 90 | 12
2012-01-13 07:00 | 3.1412 | 101712.6875 | 1.7595 | 6.4545 | 0.159 | 20.3657 | 3.5755 | 12.6 | 10.6056 | 13.06 | 0.40434 | 0 | 90 | 12
2012-01-13 08:00 | 33.5085 | 101755.211 | 1.7185 | 6.123 | 0.159 | 345.651 | 70.4248 | 12.6 | 10.5122 | 13.06 | 0.40434 | 0 | 90 | 12
2012-01-13 09:00 | 50.2625 | 101794.8355 | 2.0056 | 6.1895 | 0.159 | 598.1603 | 167.5265 | 12.6 | 10.6575 | 13.06 | 0.40434 | 0 | 90 | 12
2012-01-13 10:00 | 57.243 | 101821.8985 | 2.5805 | 6.654 | 0.159 | 712.062 | 239.2192 | 12.6 | 11.0309 | 13.06 | 0.40434 | 0 | 90 | 12
2012-01-13 11:00 | 60.036 | 101834.1405 | 3.0731 | 6.787 | 0.159 | 743.862 | 268.5048 | 12.6 | 11.5184 | 13.06 | 0.40434 | 0 | 90 | 12
2012-01-13 12:00 | 58.6392 | 101829.6325 | 3.5656 | 7.5175 | 0.159 | 728.3207 | 252.7763 | 12.6 | 11.9749 | 13.06 | 0.40434 | 0 | 90 | 12
2012-01-13 13:00 | 52.0078 | 101841.23 | 3.8124 | 7.119 | 0.159 | 648.178 | 191.8558 | 12.6 | 12.0993 | 13.06 | 0.40434 | 0 | 90 | 12
2012-01-13 14:00 | 37.3477 | 101857.016 | 3.5245 | 6.7205 | 0.159 | 467.55 | 99.8885 | 12.6 | 11.9437 | 13.06 | 0.40434 | 0 | 90 | 12
2012-01-13 15:00 | 9.0753 | 101877.629 | 2.8269 | 6.322 | 0.159 | 82.945 | 13.4183 | 12.6 | 11.9645 | 13.06 | 0.40434 | 0 | 90 | 12
2012-01-13 16:00 | 0 | 101911.457 | 2.1084 | 5.9235 | 0.159 | 0 | 0 | 12.6 | 11.5184 | 13.06 | 0.40434 | 0 | 90 | 12
2012-01-13 17:00 | 0 | 101934.6565 | 1.4724 | 5.525 | 0.159 | 0 | 0 | 12.6 | 11.311 | 13.06 | 0.40434 | 0 | 90 | 12
2012-01-13 18:00 | 0 | 101958.172 | 1.1025 | 5.3925 | 0.159 | 0 | 0 | 12.6 | 11.3421 | 13.06 | 0.40434 | 0 | 90 | 12
2012-01-13 19:00 | 0 | 101985.5545 | 0.9385 | 5.2595 | 0.159 | 0 | 0 | 12.6 | 11.3006 | 13.06 | 0.40434 | 0.00031731 | 90 | 12
2012-01-13 20:00 | 0 | 102006.492 | 0.877 | 5.06 | 0.159 | 0 | 0 | 12.6 | 11.1139 | 13.06 | 0.40434 | 0.00062266 | 90 | 12
2012-01-13 21:00 | 0 | 102018.41 | 0.75388 | 4.9935 | 0.159 | 0 | 0 | 12.6 | 10.6989 | 13.06 | 0.40434 | 0.00032945 | 90 | 12
2012-01-13 22:00 | 0 | 102011.9685 | 0.548 | 5.1265 | 0.159 | 0 | 0 | 12.6 | 10.3359 | 13.06 | 0.40434 | 6.9485e-05 | 90 | 12
2012-01-13 23:00 | 0 | 102011.969 | 0.4455 | 5.1265 | 0.159 | 0 | 0 | 12.6 | 10.2529 | 13.06 | 0.40434 | 6.9001e-07 | 90 | 12
2012-01-14 | 0 | 102013.258 | 0.2815 | 4.7945 | 0.159 | 0 | 0 | 12.6 | 10.4915 | 13.06 | 0.5132 | 0 | 90 | 12
2012-01-14 01:00 | 0 | 102009.3905 | 0.097 | 4.3295 | 0.159 | 0 | 0 | 12.6 | 10.7093 | 13.06 | 0.5132 | 0 | 90 | 12
2012-01-14 02:00 | 0 | 102008.1055 | -0.108 | 4.064 | 0.159 | 0 | 0 | 12.6 | 10.6782 | 13.06 | 0.5132 | 0 | 90 | 12
2012-01-14 03:00 | 0 | 102010.3555 | -0.108 | 3.931 | 0.159 | 0 | 0 | 12.6 | 10.45 | 13.06 | 0.5132 | 0 | 90 | 12
2012-01-14 04:00 | 0 | 102009.3905 | -0.17 | 3.466 | 0.159 | 0 | 0 | 12.6 | 10.0662 | 13.06 | 0.5132 | 0 | 90 | 12
2012-01-14 05:00 | 0 | 102020.348 | -0.067125 | 3.7315 | 0.159 | 0 | 0 | 12.6 | 9.6927 | 13.06 | 0.5132 | 0 | 90 | 12
2012-01-14 06:00 | 0 | 102023.5665 | -0.067375 | 3.6655 | 0.159 | 0 | 0 | 12.6 | 9.5786 | 13.06 | 0.5132 | 0 | 90 | 12
2012-01-14 07:00 | 3.1412 | 102034.5195 | -0.0465 | 3.6655 | 0.159 | 20.626 | 4.0098 | 12.6 | 9.7757 | 13.06 | 0.5132 | 0 | 90 | 12
2012-01-14 08:00 | 31.414 | 102043.8635 | 0.015 | 3.5325 | 0.159 | 378.1765 | 73.1077 | 12.6 | 9.9313 | 13.06 | 0.5132 | 0 | 90 | 12
2012-01-14 09:00 | 49.2155 | 102051.2695 | 0.343 | 3.333 | 0.159 | 611.3723 | 169.5195 | 12.6 | 10.0039 | 13.06 | 0.5132 | 0 | 90 | 12
2012-01-14 10:00 | 57.9412 | 102034.8395 | 0.548 | 3.201 | 0.159 | 704.7347 | 239.9175 | 12.6 | 10.7093 | 13.06 | 0.5132 | 0 | 90 | 12
2012-01-14 11:00 | 60.036 | 102012.613 | 0.58913 | 3.333 | 0.159 | 736.125 | 268.5048 | 12.6 | 11.1243 | 13.06 | 0.5132 | 0 | 90 | 12
2012-01-14 12:00 | 58.9885 | 101997.793 | 0.877 | 3.0015 | 0.159 | 720.7215 | 253.5598 | 12.6 | 11.9023 | 13.06 | 0.5132 | 0 | 90 | 12
2012-01-14 13:00 | 52.7058 | 101985.875 | 0.959 | 2.7355 | 0.159 | 648.304 | 194.291 | 12.6 | 12.0682 | 13.06 | 0.5132 | 0 | 90 | 12
2012-01-14 14:00 | 37.697 | 101983.297 | 0.877 | 2.802 | 0.159 | 471.9253 | 102.409 | 12.6 | 11.9749 | 13.06 | 0.5132 | 0 | 90 | 12
2012-01-14 15:00 | 9.4243 | 101983.621 | 0.9795 | 2.669 | 0.159 | 90.04 | 14.2015 | 12.6 | 11.7778 | 13.06 | 0.5132 | 0 | 90 | 12
2012-01-14 16:00 | 0 | 102009.3945 | 0.918 | 2.271 | 0.159 | 0 | 0 | 12.6 | 11.5496 | 13.06 | 0.5132 | 0 | 90 | 12
2012-01-14 17:00 | 0 | 102021.3125 | 0.58938 | 2.536 | 0.159 | 0 | 0 | 12.6 | 11.4251 | 13.06 | 0.5132 | 0 | 90 | 12
2012-01-14 18:00 | 0 | 102031.625 | 0.2815 | 2.404 | 0.159 | 0 | 0 | 12.6 | 11.1761 | 13.06 | 0.5132 | 0 | 90 | 12
2012-01-14 19:00 | 0 | 102040.641 | 0.1175 | 2.47 | 0.159 | 0 | 0 | 12.6 | 10.3877 | 13.06 | 0.5132 | 0 | 90 | 12
2012-01-14 20:00 | 0 | 102042.8945 | 0.0355 | 2.404 | 0.159 | 0 | 0 | 12.6 | 9.7861 | 13.06 | 0.5132 | 0 | 90 | 12
2012-01-14 21:00 | 0 | 102039.676 | -0.108 | 2.404 | 0.159 | 0 | 0 | 12.6 | 9.0496 | 13.06 | 0.5132 | 0 | 90 | 12
2012-01-14 22:00 | 0 | 102011.324 | -0.108 | 2.271 | 0.159 | 0 | 0 | 12.6 | 8.562 | 13.06 | 0.5132 | 0 | 90 | 12
2012-01-14 23:00 | 0 | 102001.3395 | -0.23162 | 2.2045 | 0.159 | 0 | 0 | 12.6 | 8.7799 | 13.06 | 0.5132 | 0 | 90 | 12
2012-01-15 | 0 | 101995.8595 | -0.355 | 1.9385 | 0.159 | 0 | 0 | 12.6 | 8.5517 | 13.06 | 0.65635 | 0 | 90 | 12
2012-01-15 01:00 | 0 | 101994.574 | -0.437 | 2.005 | 0.159 | 0 | 0 | 12.6 | 8.3235 | 13.06 | 0.65635 | 0 | 90 | 12
2012-01-15 02:00 | 0 | 101990.383 | -0.5395 | 2.138 | 0.159 | 0 | 0 | 12.6 | 8.3753 | 13.06 | 0.65635 | 0 | 90 | 12
2012-01-15 03:00 | 0 | 101983.297 | -0.7035 | 2.138 | 0.159 | 0 | 0 | 12.6 | 8.6969 | 13.06 | 0.65635 | 0 | 90 | 12
2012-01-15 04:00 | 0 | 101982.656 | -0.7855 | 2.0715 | 0.159 | 0 | 0 | 12.6 | 8.6139 | 13.06 | 0.65635 | 0 | 90 | 12
2012-01-15 05:00 | 0 | 101982.0115 | -0.929 | 1.8055 | 0.159 | 0 | 0 | 12.6 | 8.4791 | 13.06 | 0.65635 | 0 | 90 | 12
2012-01-15 06:00 | 0 | 101979.43 | -1.0321 | 1.739 | 0.159 | 0 | 0 | 12.6 | 8.4272 | 13.06 | 0.65635 | 0 | 90 | 12
2012-01-15 07:00 | 2.0943 | 101983.297 | -0.94987 | 1.673 | 0.159 | 0 | 2.0943 | 12.6 | 8.1264 | 13.06 | 0.65635 | 0 | 90 | 12
2012-01-15 08:00 | 27.5745 | 101994.8945 | -0.4985 | 1.673 | 0.159 | 0 | 27.5745 | 12.6 | 7.6596 | 13.06 | 0.65635 | 0 | 90 | 12
2012-01-15 09:00 | 54.1018 | 102001.3395 | -0.31387 | 1.6065 | 0.159 | 0 | 54.1018 | 12.6 | 7.4521 | 13.06 | 0.65635 | 0 | 90 | 12
2012-01-15 10:00 | 121.4675 | 101975.246 | -0.0875 | 2.47 | 0.159 | 77.037 | 142.7485 | 12.6 | 8.7799 | 13.06 | 0.65635 | 0 | 90 | 12
2012-01-15 11:00 | 101.921 | 101975.2425 | -0.026 | 1.5405 | 0.159 | 474.0735 | 237.86 | 12.6 | 10.0973 | 13.06 | 0.65635 | 0 | 90 | 12
2012-01-15 12:00 | 85.516 | 101969.7655 | 0.261 | 1.673 | 0.159 | 525.041 | 228.8382 | 12.6 | 10.8234 | 13.06 | 0.65635 | 0 | 90 | 12
2012-01-15 13:00 | 87.959 | 101946.574 | 0.4865 | 1.5405 | 0.159 | 306.8467 | 157.883 | 12.6 | 11.3421 | 13.06 | 0.65635 | 0 | 90 | 12
2012-01-15 14:00 | 58.2905 | 101928.8515 | 0.5275 | 1.341 | 0.159 | 16.7003 | 61.3305 | 12.6 | 11.4666 | 13.06 | 0.65635 | 0 | 90 | 12
2012-01-15 15:00 | 7.6787 | 101919.5115 | 0.384 | 1.2745 | 0.159 | 0 | 7.6787 | 12.6 | 11.3006 | 13.06 | 0.65635 | 0 | 90 | 12
2012-01-15 16:00 | 0 | 101929.1755 | 0.384 | 1.075 | 0.159 | 0 | 0 | 12.6 | 10.7923 | 13.06 | 0.65635 | 0 | 90 | 12
2012-01-15 17:00 | 0 | 101953.0155 | 0.384 | 1.208 | 0.159 | 0 | 0 | 12.6 | 9.8691 | 13.06 | 0.65635 | 0 | 90 | 12
2012-01-15 18:00 | 0 | 101971.6995 | 0.384 | 1.2745 | 0.159 | 0 | 0 | 12.6 | 9.0703 | 13.06 | 0.65635 | 0 | 90 | 12
2012-01-15 19:00 | 0 | 101994.574 | 0.384 | 1.208 | 0.159 | 0 | 0 | 12.6 | 8.3131 | 13.06 | 0.65635 | 0 | 90 | 12
2012-01-15 20:00 | 0 | 102009.3905 | 0.384 | 1.2745 | 0.159 | 0 | 0 | 12.6 | 8.0019 | 13.06 | 0.65635 | 0.00063462 | 90 | 12
2012-01-15 21:00 | 0 | 102009.715 | 0.384 | 1.54 | 0.159 | 0 | 0 | 12.6 | 7.9708 | 13.06 | 0.65635 | 0.00054941 | 90 | 12
2012-01-15 22:00 | 0 | 101978.465 | 0.2815 | 1.8725 | 0.159 | 0 | 0 | 12.6 | 7.3276 | 13.06 | 0.65635 | 0.00020565 | 90 | 12
2012-01-15 23:00 | 0 | 101980.3985 | 0.1995 | 1.2745 | 0.159 | 0 | 0 | 12.6 | 6.9231 | 13.06 | 0.65635 | 2.3945e-05 | 90 | 12
2012-01-16 | 0 | 101975.8905 | -0.14962 | 1.341 | 0.159 | 0 | 0 | 12.6 | 6.2488 | 13.06 | 0.50644 | 0 | 90 | 12
2012-01-16 01:00 | 0 | 101980.7225 | -0.25237 | 1.474 | 0.159 | 0 | 0 | 12.6 | 6.311 | 13.06 | 0.50644 | 0 | 90 | 12
2012-01-16 02:00 | 0 | 101974.5975 | -0.108 | 1.9385 | 0.159 | 0 | 0 | 12.6 | 5.9272 | 13.06 | 0.50644 | 0 | 90 | 12
2012-01-16 03:00 | 0 | 101974.6015 | -0.12862 | 2.0715 | 0.159 | 0 | 0 | 12.6 | 5.6056 | 13.06 | 0.50644 | 0 | 90 | 12
2012-01-16 04:00 | 0 | 101991.996 | -0.25237 | 2.138 | 0.159 | 0 | 0 | 12.6 | 5.865 | 13.06 | 0.50644 | 0 | 90 | 12
2012-01-16 05:00 | 0 | 101999.082 | -0.0875 | 2.138 | 0.159 | 0 | 0 | 12.6 | 5.5849 | 13.06 | 0.50644 | 0 | 90 | 12
2012-01-16 06:00 | 0 | 102011.6485 | 0.056 | 2.138 | 0.159 | 0 | 0 | 12.6 | 5.6368 | 13.06 | 0.50644 | 0 | 90 | 12
2012-01-16 07:00 | 2.4432 | 102027.1095 | 0.056 | 2.271 | 0.159 | 0 | 2.4432 | 12.6 | 5.8857 | 13.06 | 0.50644 | 0 | 90 | 12
2012-01-16 08:00 | 32.112 | 102043.219 | 0.1585 | 2.0715 | 0.159 | 0.00775 | 32.112 | 12.6 | 5.7094 | 13.06 | 0.50644 | 0 | 90 | 12
2012-01-16 09:00 | 61.7807 | 102067.055 | 0.3225 | 1.673 | 0.159 | 0.00775 | 61.7807 | 12.6 | 6.1865 | 13.06 | 0.50644 | 0 | 90 | 12
2012-01-16 10:00 | 83.4215 | 102090.254 | 0.4045 | 2.0715 | 0.159 | 0.059 | 83.4215 | 12.6 | 7.6181 | 13.06 | 0.50644 | 0 | 90 | 12
2012-01-16 11:00 | 113.4393 | 102086.3865 | 0.67163 | 2.3375 | 0.159 | 5.116 | 114.7422 | 12.6 | 9.2156 | 13.06 | 0.50644 | 0 | 90 | 12
2012-01-16 12:00 | 119.0242 | 102067.379 | 1 | 2.47 | 0.159 | 14.0672 | 122.933 | 12.6 | 10.2218 | 13.06 | 0.50644 | 0 | 90 | 12
2012-01-16 13:00 | 70.856 | 102066.09 | 1.4106 | 2.47 | 0.159 | 0.50825 | 70.856 | 12.6 | 10.7404 | 13.06 | 0.50644 | 0 | 90 | 12
2012-01-16 14:00 | 21.6405 | 102069.957 | 1.6365 | 2.2045 | 0.159 | 0 | 21.6405 | 12.6 | 11.2799 | 13.06 | 0.50644 | 0 | 90 | 12
2012-01-16 15:00 | 5.2355 | 102080.91 | 1.8005 | 2.138 | 0.159 | 0 | 5.2355 | 12.6 | 11.0309 | 13.06 | 0.50644 | 0 | 90 | 12
2012-01-16 16:00 | 0 | 102105.3985 | 1.8415 | 2.271 | 0.159 | 0 | 0 | 12.6 | 10.3774 | 13.06 | 0.50644 | 0 | 90 | 12
2012-01-16 17:00 | 0 | 102138.578 | 1.698 | 2.3375 | 0.159 | 0 | 0 | 12.6 | 8.7176 | 13.06 | 0.50644 | 0 | 90 | 12
2012-01-16 18:00 | 0 | 102167.57 | 1.698 | 2.271 | 0.159 | 0 | 0 | 12.6 | 7.7011 | 13.06 | 0.50644 | 0 | 90 | 12
2012-01-16 19:00 | 0 | 102194.309 | 1.7185 | 2.271 | 0.159 | 0 | 0 | 12.6 | 7.1616 | 13.06 | 0.50644 | 0 | 90 | 12
2012-01-16 20:00 | 0 | 102207.836 | 1.739 | 2.6025 | 0.159 | 0 | 0 | 12.6 | 6.6741 | 13.06 | 0.50644 | 0 | 90 | 12
2012-01-16 21:00 | 0 | 102224.2695 | 1.3079 | 2.669 | 0.159 | 0 | 0 | 12.6 | 6.4666 | 13.06 | 0.50644 | 0 | 90 | 12
2012-01-16 22:00 | 0 | 102244.8905 | 0.81538 | 2.47 | 0.159 | 0 | 0 | 12.6 | 6.3836 | 13.06 | 0.50644 | 0 | 90 | 12
2012-01-16 23:00 | 0 | 102248.109 | 0.425 | 2.404 | 0.159 | 0 | 0 | 12.6 | 6.6533 | 13.06 | 0.50644 | 0 | 90 | 12
2012-01-17 | 0 | 102251.6525 | 0.2405 | 2.404 | 0.159 | 0 | 0 | 12.6 | 6.5185 | 13.06 | 0.44162 | 0 | 90 | 12
2012-01-17 01:00 | 0 | 102259.3825 | 0.58963 | 2.5365 | 0.159 | 0 | 0 | 12.6 | 6.6015 | 13.06 | 0.44162 | 0 | 90 | 12
2012-01-17 02:00 | 0 | 102266.473 | 0.713 | 2.271 | 0.159 | 0 | 0 | 12.6 | 5.7405 | 13.06 | 0.44162 | 0 | 90 | 12
2012-01-17 03:00 | 0 | 102277.1015 | 0.69238 | 2.005 | 0.159 | 0 | 0 | 12.6 | 5.4189 | 13.06 | 0.44162 | 0 | 90 | 12
2012-01-17 04:00 | 0 | 102291.922 | 0.5275 | 2.3375 | 0.159 | 0 | 0 | 12.6 | 5.1388 | 13.06 | 0.44162 | 0 | 90 | 12
2012-01-17 05:00 | 0 | 102311.254 | 0.13788 | 2.7355 | 0.159 | 0 | 0 | 12.6 | 5.8753 | 13.06 | 0.44162 | 0 | 90 | 12
2012-01-17 06:00 | 0 | 102336.6995 | -0.396 | 3.0015 | 0.159 | 0 | 0 | 12.6 | 6.6015 | 13.06 | 0.44162 | 0 | 90 | 12
2012-01-17 07:00 | 2.4432 | 102396.6215 | -0.601 | 2.935 | 0.159 | 0 | 2.4432 | 12.6 | 6.5911 | 13.06 | 0.44162 | 0 | 90 | 12
2012-01-17 08:00 | 30.7157 | 102436.8945 | -0.601 | 3.267 | 0.159 | 0 | 30.7157 | 12.6 | 6.7882 | 13.06 | 0.44162 | 0 | 90 | 12
2012-01-17 09:00 | 85.865 | 102432.379 | -0.7035 | 3.5325 | 0.159 | 2.897 | 86.2993 | 12.6 | 7.1824 | 13.06 | 0.44162 | 0 | 90 | 12
2012-01-17 10:00 | 125.3067 | 102420.1405 | -0.765 | 3.9975 | 0.159 | 9.4042 | 127.9123 | 12.6 | 7.9915 | 13.06 | 0.44162 | 0 | 90 | 12
2012-01-17 11:00 | 128.7972 | 102420.1365 | -0.724 | 4.3295 | 0.159 | 5.4512 | 130.5342 | 12.6 | 8.9562 | 13.06 | 0.44162 | 0.00031731 | 90 | 12
2012-01-17 12:00 | 144.1552 | 102416.273 | -0.23137 | 4.13 | 0.159 | 35.1347 | 153.71 | 12.6 | 9.5371 | 13.06 | 0.44162 | 0.00057567 | 90 | 12
2012-01-17 13:00 | 97.383 | 102395.9805 | -0.1905 | 4.13 | 0.159 | 4.8678 | 98.6857 | 12.6 | 10.201 | 13.06 | 0.44162 | 0.00023666 | 90 | 12
2012-01-17 14:00 | 43.9795 | 102395.9765 | -0.0875 | 3.931 | 0.159 | 0.004 | 43.9795 | 12.6 | 10.6678 | 13.06 | 0.44162 | 3.3496e-05 | 90 | 12
2012-01-17 15:00 | 8.0277 | 102390.824 | 0.179 | 3.865 | 0.159 | 0 | 8.0277 | 12.6 | 10.5641 | 13.06 | 0.44162 | 0 | 90 | 12
2012-01-17 16:00 | 0 | 102410.4725 | 0.384 | 3.6655 | 0.159 | 0 | 0 | 12.6 | 9.3712 | 13.06 | 0.44162 | 0 | 90 | 12
2012-01-17 17:00 | 0 | 102423.6795 | 0.58963 | 3.134 | 0.159 | 0 | 0 | 12.6 | 8.811 | 13.06 | 0.44162 | 0 | 90 | 12
2012-01-17 18:00 | 0 | 102449.453 | 0.713 | 2.935 | 0.159 | 0 | 0 | 12.6 | 8.645 | 13.06 | 0.44162 | 0 | 90 | 12
2012-01-17 19:00 | 0 | 102465.2385 | 0.67188 | 3.068 | 0.159 | 0 | 0 | 12.6 | 8.5932 | 13.06 | 0.44162 | 0 | 90 | 12
2012-01-17 20:00 | 0 | 102453.965 | 0.302 | 2.802 | 0.159 | 0 | 0 | 12.6 | 8.4998 | 13.06 | 0.44162 | 0 | 90 | 12
2012-01-17 21:00 | 0 | 102427.2265 | 0.384 | 2.6025 | 0.159 | 0 | 0 | 12.6 | 8.3027 | 13.06 | 0.44162 | 0 | 90 | 12
2012-01-17 22:00 | 0 | 102418.8475 | 0.1585 | 3.0015 | 0.159 | 0 | 0 | 12.6 | 8.4376 | 13.06 | 0.44162 | 0 | 90 | 12
2012-01-17 23:00 | 0 | 102388.891 | -0.14912 | 2.935 | 0.159 | 0 | 0 | 12.6 | 7.8255 | 13.06 | 0.44162 | 0 | 90 | 12
2012-01-18 | 0 | 102354.418 | -0.5395 | 2.935 | 0.159 | 0 | 0 | 12.6 | 7.784 | 13.06 | 0.59153 | 0 | 90 | 12
2012-01-18 01:00 | 0 | 102343.1405 | -0.4985 | 3.3995 | 0.159 | 0 | 0 | 12.6 | 7.867 | 13.06 | 0.59153 | 0 | 90 | 12
2012-01-18 02:00 | 0 | 102328.9685 | -0.5395 | 3.0015 | 0.159 | 0 | 0 | 12.6 | 7.6284 | 13.06 | 0.59153 | 0 | 90 | 12
2012-01-18 03:00 | 0 | 102318.3395 | -0.56 | 3.201 | 0.159 | 0 | 0 | 12.6 | 7.5455 | 13.06 | 0.59153 | 0 | 90 | 12
2012-01-18 04:00 | 0 | 102270.0155 | -0.087875 | 4.396 | 0.159 | 0 | 0 | 12.6 | 7.5558 | 13.06 | 0.59153 | 0 | 90 | 12
2012-01-18 05:00 | 0 | 102232.9685 | -0.108 | 4.728 | 0.159 | 0 | 0 | 12.6 | 7.504 | 13.06 | 0.59153 | 0 | 90 | 12
2012-01-18 06:00 | 0 | 102170.789 | -0.108 | 5.326 | 0.159 | 0 | 0 | 12.6 | 7.3172 | 13.06 | 0.59153 | 0 | 90 | 12
2012-01-18 07:00 | 5.5847 | 102169.504 | -0.23162 | 5.7905 | 0.159 | 10.9927 | 6.019 | 12.6 | 7.421 | 13.06 | 0.59153 | 0 | 90 | 12
2012-01-18 08:00 | 43.9795 | 102138.254 | -0.642 | 5.9235 | 0.159 | 301.987 | 77.4213 | 12.6 | 7.5766 | 13.06 | 0.59153 | 0 | 90 | 12
2012-01-18 09:00 | 80.9783 | 102085.0975 | -0.642 | 6.0565 | 0.159 | 349.6202 | 159.154 | 12.6 | 7.7633 | 13.06 | 0.59153 | 0 | 90 | 12
2012-01-18 10:00 | 79.233 | 101982.6525 | -0.31387 | 6.853 | 0.159 | 601.6245 | 241.665 | 12.6 | 8.3027 | 13.06 | 0.59153 | 0 | 90 | 12
2012-01-18 11:00 | 96.6852 | 101945.9255 | -0.0875 | 6.986 | 0.159 | 557.7598 | 261.7233 | 12.6 | 9.3608 | 13.06 | 0.59153 | 0 | 90 | 12
2012-01-18 12:00 | 122.1658 | 101874.7305 | 0.0765 | 6.7205 | 0.159 | 348.142 | 220.3202 | 12.6 | 10.3151 | 13.06 | 0.59153 | 0 | 90 | 12
2012-01-18 13:00 | 101.5717 | 101746.84 | 0.36363 | 6.9865 | 0.159 | 250.83 | 164.1122 | 12.6 | 10.6989 | 13.06 | 0.59153 | 0 | 90 | 12
2012-01-18 14:00 | 56.1962 | 101617.332 | 0.7335 | 7.5175 | 0.159 | 0.98525 | 56.1962 | 12.6 | 10.4707 | 13.06 | 0.59153 | 0 | 90 | 12
2012-01-18 15:00 | 12.2165 | 101516.176 | 1 | 8.6465 | 0.159 | 0.01175 | 12.2165 | 12.6 | 10.2321 | 13.06 | 0.59153 | 0 | 90 | 12
2012-01-18 16:00 | 0 | 101407.285 | 1.3286 | 9.4435 | 0.159 | 0 | 0 | 12.6 | 10.5952 | 13.06 | 0.59153 | 0 | 90 | 12
2012-01-18 17:00 | 0 | 101301.2965 | 1.452 | 9.51 | 0.159 | 0 | 0 | 12.6 | 10.9375 | 13.06 | 0.59153 | 0 | 90 | 12
2012-01-18 18:00 | 0 | 101275.8475 | 1.657 | 9.311 | 0.159 | 0 | 0 | 12.6 | 10.7093 | 13.06 | 0.59153 | 0 | 90 | 12
2012-01-18 19:00 | 0 | 101275.5235 | 1.9235 | 9.2445 | 0.159 | 0 | 0 | 12.6 | 10.5641 | 13.06 | 0.59153 | 0 | 90 | 12
2012-01-18 20:00 | 0 | 101261.672 | 1.7185 | 7.584 | 0.159 | 0 | 0 | 12.6 | 10.5641 | 13.06 | 0.59153 | 0 | 90 | 12
2012-01-18 21:00 | 0 | 101263.9295 | 1.7595 | 6.986 | 0.159 | 0 | 0 | 12.6 | 10.7819 | 13.06 | 0.59153 | 0 | 90 | 12
2012-01-18 22:00 | 0 | 101272.301 | 1.698 | 6.1895 | 0.159 | 0 | 0 | 12.6 | 10.8753 | 13.06 | 0.59153 | 0 | 90 | 12
2012-01-18 23:00 | 0 | 101308.387 | 1.698 | 5.658 | 0.159 | 0 | 0 | 12.6 | 10.9583 | 13.06 | 0.59153 | 0 | 90 | 12
2012-01-19 | 0 | 101283.8985 | 1.698 | 4.8605 | 0.159 | 0 | 0 | 12.6 | 11.062 | 13.06 | 0.82832 | 0 | 90 | 12
2012-01-19 01:00 | 0 | 101266.18 | 1.698 | 4.529 | 0.159 | 0 | 0 | 12.6 | 11.2487 | 13.06 | 0.82832 | 0 | 90 | 12
2012-01-19 02:00 | 0 | 101229.7815 | 1.7185 | 3.931 | 0.159 | 0 | 0 | 12.6 | 11.3006 | 13.06 | 0.82832 | 0 | 90 | 12
2012-01-19 03:00 | 0 | 101184.031 | 1.862 | 3.466 | 0.159 | 0 | 0 | 12.6 | 11.4043 | 13.06 | 0.82832 | 0 | 90 | 12
2012-01-19 04:00 | 0 | 101088.9965 | 1.862 | 3.466 | 0.159 | 0 | 0 | 12.6 | 11.5911 | 13.06 | 0.82832 | 0 | 90 | 12
2012-01-19 05:00 | 0 | 100975.281 | 1.862 | 3.068 | 0.159 | 0 | 0 | 12.6 | 11.8296 | 13.06 | 0.82832 | 0 | 90 | 12
2012-01-19 06:00 | 0 | 100881.5315 | 1.9645 | 2.7355 | 0.159 | 0 | 0 | 12.6 | 12.1512 | 13.06 | 0.82832 | 0 | 90 | 12
2012-01-19 07:00 | 0.698 | 100759.1095 | 2.0466 | 2.6025 | 0.159 | 0 | 0.698 | 12.6 | 12.6906 | 13.06 | 0.82832 | 0.00015866 | 90 | 12
2012-01-19 08:00 | 7.679 | 100657.957 | 2.2935 | 2.6025 | 0.159 | 0 | 7.679 | 12.6 | 13.1159 | 13.06 | 0.82832 | 0.00063462 | 90 | 12
2012-01-19 09:00 | 18.8485 | 100570.0075 | 2.4575 | 2.3375 | 0.159 | 0 | 18.8485 | 12.6 | 13.5827 | 13.06 | 0.82832 | 0.0005072 | 90 | 12
2012-01-19 10:00 | 34.5555 | 100467.2385 | 2.5395 | 2.935 | 0.159 | 0 | 34.5555 | 12.6 | 13.7487 | 13.06 | 0.82832 | 0.00016736 | 90 | 12
2012-01-19 11:00 | 47.819 | 100367.047 | 2.8061 | 2.935 | 0.159 | 0 | 47.819 | 12.6 | 14.2155 | 13.06 | 0.82832 | 1.4196e-05 | 90 | 12
2012-01-19 12:00 | 45.376 | 100357.0665 | 3.135 | 3.599 | 0.159 | 0 | 45.376 | 12.6 | 13.1367 | 13.06 | 0.82832 | 0 | 90 | 12
2012-01-19 13:00 | 56.545 | 100361.25 | 3.5656 | 5.2595 | 0.159 | 0.39025 | 56.545 | 12.6 | 12.2964 | 13.06 | 0.82832 | 0 | 90 | 12
2012-01-19 14:00 | 54.102 | 100410.543 | 3.9355 | 7.0525 | 0.159 | 2.0615 | 54.5363 | 12.6 | 12.3587 | 13.06 | 0.82832 | 0 | 90 | 12
2012-01-19 15:00 | 5.9337 | 100465.629 | 3.8945 | 7.5175 | 0.159 | 0 | 5.9337 | 12.6 | 12.7321 | 13.06 | 0.82832 | 0 | 90 | 12
2012-01-19 16:00 | 0 | 100503 | 3.833 | 6.123 | 0.159 | 0 | 0 | 12.6 | 12.8566 | 13.06 | 0.82832 | 0 | 90 | 12
2012-01-19 17:00 | 0 | 100559.375 | 3.8535 | 6.4545 | 0.159 | 0 | 0 | 12.6 | 12.5973 | 13.06 | 0.82832 | 0 | 90 | 12
2012-01-19 18:00 | 0 | 100600.2895 | 3.9765 | 6.2555 | 0.159 | 0 | 0 | 12.6 | 12.4417 | 13.06 | 0.82832 | 0 | 90 | 12
2012-01-19 19:00 | 0 | 100601.578 | 3.6889 | 6.0565 | 0.159 | 0 | 0 | 12.6 | 12.3172 | 13.06 | 0.82832 | 0 | 90 | 12
2012-01-19 20:00 | 0 | 100582.57 | 3.34 | 6.5875 | 0.159 | 0 | 0 | 12.6 | 12.1408 | 13.06 | 0.82832 | 0 | 90 | 12
2012-01-19 21:00 | 0 | 100557.7655 | 3.34 | 6.123 | 0.159 | 0 | 0 | 12.6 | 12.172 | 13.06 | 0.82832 | 0 | 90 | 12
2012-01-19 22:00 | 0 | 100468.207 | 3.4425 | 7.252 | 0.159 | 0 | 0 | 12.6 | 12.1097 | 13.06 | 0.82832 | 0 | 90 | 12
2012-01-19 23:00 | 0 | 100365.4415 | 3.5245 | 8.115 | 0.159 | 0 | 0 | 12.6 | 11.8711 | 13.06 | 0.82832 | 0 | 90 | 12
2012-01-20 | 0 | 100280.711 | 3.545 | 8.381 | 0.159 | 0 | 0 | 12.6 | 11.9437 | 13.06 | 1 | 0 | 90 | 12
2012-01-20 01:00 | 0 | 100253.652 | 3.3605 | 8.049 | 0.159 | 0 | 0 | 12.6 | 11.3628 | 13.06 | 1 | 0 | 90 | 12
2012-01-20 02:00 | 0 | 100223.047 | 3.1554 | 9.1115 | 0.159 | 0 | 0 | 12.6 | 10.45 | 13.06 | 1 | 0 | 90 | 12
2012-01-20 03:00 | 0 | 100197.2775 | 2.765 | 9.2445 | 0.159 | 0 | 0 | 12.6 | 10.7819 | 13.06 | 1 | 0 | 90 | 12
2012-01-20 04:00 | 0 | 100202.43 | 2.6625 | 7.7165 | 0.159 | 0 | 0 | 12.6 | 10.979 | 13.06 | 1 | 0 | 90 | 12
2012-01-20 05:00 | 0 | 100227.2345 | 2.601 | 7.717 | 0.159 | 0 | 0 | 12.6 | 10.8649 | 13.06 | 1 | 0 | 90 | 12
2012-01-20 06:00 | 0 | 100247.207 | 2.437 | 7.451 | 0.159 | 0 | 0 | 12.6 | 10.7404 | 13.06 | 1 | 0 | 90 | 12
2012-01-20 07:00 | 4.5375 | 100287.797 | 2.519 | 6.654 | 0.159 | 0.01575 | 4.5375 | 12.6 | 10.8027 | 13.06 | 1 | 0 | 90 | 12
2012-01-20 08:00 | 56.894 | 100344.5 | 2.519 | 6.654 | 0.159 | 44.3655 | 62.974 | 12.6 | 10.9168 | 13.06 | 1 | 0 | 90 | 12
2012-01-20 09:00 | 89.3552 | 100389.6015 | 2.642 | 7.1855 | 0.159 | 303.528 | 155.3705 | 12.6 | 11.0309 | 13.06 | 1 | 0 | 90 | 12
2012-01-20 10:00 | 127.7502 | 100407.6405 | 3.0731 | 7.451 | 0.159 | 276.923 | 203.3202 | 12.6 | 11.1554 | 13.06 | 1 | 0 | 90 | 12
2012-01-20 11:00 | 139.9667 | 100428.262 | 3.5656 | 7.1855 | 0.159 | 194.541 | 199.0327 | 12.6 | 10.616 | 13.06 | 1 | 0 | 90 | 12
2012-01-20 12:00 | 129.1463 | 100421.8165 | 3.7505 | 7.3185 | 0.159 | 91.2105 | 155.2047 | 12.6 | 10.4811 | 13.06 | 1 | 0 | 90 | 12
2012-01-20 13:00 | 114.1375 | 100430.5115 | 3.8944 | 6.9195 | 0.159 | 75.3855 | 132.8127 | 12.6 | 11.4147 | 13.06 | 1 | 0 | 90 | 12
2012-01-20 14:00 | 55.847 | 100451.4535 | 3.545 | 6.123 | 0.159 | 83.9305 | 65.8363 | 12.6 | 10.9272 | 13.06 | 1 | 0 | 90 | 12
2012-01-20 15:00 | 15.009 | 100478.5155 | 3.0939 | 5.7245 | 0.159 | 145.233 | 25.4325 | 12.6 | 9.8483 | 13.06 | 1 | 0 | 90 | 12
2012-01-20 16:00 | 0 | 100529.7385 | 2.56 | 5.06 | 0.159 | 0 | 0 | 12.6 | 9.838 | 13.06 | 1 | 0 | 90 | 12
2012-01-20 17:00 | 0 | 100564.2105 | 2.2319 | 4.9935 | 0.159 | 0 | 0 | 12.6 | 9.8483 | 13.06 | 1 | 0.00047597 | 90 | 12
2012-01-20 18:00 | 0 | 100576.449 | 1.78 | 4.927 | 0.159 | 0 | 0 | 12.6 | 9.7342 | 13.06 | 1 | 0.00056103 | 90 | 12
2012-01-20 19:00 | 0 | 100589.66 | 1.1439 | 4.927 | 0.159 | 0 | 0 | 12.6 | 9.2571 | 13.06 | 1 | 0.00021847 | 90 | 12
2012-01-20 20:00 | 0 | 100604.1565 | 0.7745 | 4.6615 | 0.159 | 0 | 0 | 12.6 | 8.9355 | 13.06 | 1 | 2.7717e-05 | 90 | 12
2012-01-20 21:00 | 0 | 100606.09 | 0.713 | 4.7945 | 0.159 | 0 | 0 | 12.6 | 8.8214 | 13.06 | 1 | 0 | 90 | 12
2012-01-20 22:00 | 0 | 100591.594 | 0.60988 | 4.728 | 0.159 | 0 | 0 | 12.6 | 8.6554 | 13.06 | 1 | 0 | 90 | 12
2012-01-20 23:00 | 0 | 100592.559 | 0.343 | 4.263 | 0.159 | 0 | 0 | 12.6 | 8.562 | 13.06 | 1 | 0 | 90 | 12
2012-01-21 | 0 | 100551.641 | 0.3225 | 4.263 | 0.159 | 0 | 0 | 12.6 | 8.4583 | 13.06 | 0.81631 | 0 | 90 | 12
2012-01-21 01:00 | 0 | 100475.617 | 0.384 | 4.3295 | 0.159 | 0 | 0 | 12.6 | 8.3235 | 13.06 | 0.81631 | 0 | 90 | 12
2012-01-21 02:00 | 0 | 100388.3125 | 0.4045 | 4.529 | 0.159 | 0 | 0 | 12.6 | 8.894 | 13.06 | 0.81631 | 0 | 90 | 12
2012-01-21 03:00 | 0 | 100283.938 | 0.89725 | 5.1265 | 0.159 | 0 | 0 | 12.6 | 9.4541 | 13.06 | 0.81631 | 0 | 90 | 12
2012-01-21 04:00 | 0 | 100097.086 | 1.493 | 5.193 | 0.159 | 0 | 0 | 12.6 | 9.9313 | 13.06 | 0.81631 | 0 | 90 | 12
2012-01-21 05:00 | 0 | 99883.8165 | 1.8826 | 5.7905 | 0.159 | 0 | 0 | 12.6 | 10.0558 | 13.06 | 0.81631 | 0 | 90 | 12
2012-01-21 06:00 | 0 | 99713.402 | 2.8886 | 6.9865 | 0.159 | 0 | 0 | 12.6 | 10.2114 | 13.06 | 0.81631 | 0 | 90 | 12
2012-01-21 07:00 | 0.349 | 99588.7265 | 3.9968 | 7.7835 | 0.159 | 0 | 0.349 | 12.6 | 10.8131 | 13.06 | 0.81631 | 0 | 90 | 12
2012-01-21 08:00 | 5.2358 | 99520.75 | 5.1871 | 7.584 | 0.159 | 0 | 5.2358 | 12.6 | 11.5184 | 13.06 | 0.81631 | 0 | 90 | 12
2012-01-21 09:00 | 10.82 | 99461.1525 | 6.3778 | 7.8495 | 0.159 | 0 | 10.82 | 12.6 | 12.3691 | 13.06 | 0.81631 | 0 | 90 | 12
2012-01-21 10:00 | 15.358 | 99426.68 | 7.4451 | 8.779 | 0.159 | 0 | 15.358 | 12.6 | 12.9915 | 13.06 | 0.81631 | 0 | 90 | 12
2012-01-21 11:00 | 107.5055 | 99436.344 | 7.6504 | 9.045 | 0.159 | 36.0688 | 118.3632 | 12.6 | 13.4686 | 13.06 | 0.81631 | 0 | 90 | 12
2012-01-21 12:00 | 122.5145 | 99427.328 | 7.2194 | 8.3145 | 0.159 | 6.0187 | 124.2515 | 12.6 | 13.7798 | 13.06 | 0.81631 | 0 | 90 | 12
2012-01-21 13:00 | 70.856 | 99402.199 | 6.8085 | 7.717 | 0.159 | 2.14 | 71.2903 | 12.6 | 14.0703 | 13.06 | 0.81631 | 0 | 90 | 12
2012-01-21 14:00 | 67.0168 | 99405.0975 | 6.3369 | 7.584 | 0.159 | 29.8885 | 72.2283 | 12.6 | 14.2051 | 13.06 | 0.81631 | 0 | 90 | 12
2012-01-21 15:00 | 17.8012 | 99408.961 | 5.7824 | 8.0485 | 0.159 | 1.0012 | 17.8012 | 12.6 | 14.257 | 13.06 | 0.81631 | 0 | 90 | 12
2012-01-21 16:00 | 0 | 99436.668 | 5.0845 | 7.584 | 0.159 | 0 | 0 | 12.6 | 13.479 | 13.06 | 0.81631 | 0 | 90 | 12
2012-01-21 17:00 | 0 | 99421.527 | 4.6949 | 8.4475 | 0.159 | 0 | 0 | 12.6 | 12.9811 | 13.06 | 0.81631 | 0 | 90 | 12
2012-01-21 18:00 | 0 | 99400.586 | 4.3456 | 10.241 | 0.159 | 0 | 0 | 12.6 | 12.7529 | 13.06 | 0.81631 | 0 | 90 | 12
2012-01-21 19:00 | 0 | 99400.5855 | 4.4484 | 9.975 | 0.159 | 0 | 0 | 12.6 | 12.618 | 13.06 | 0.81631 | 0 | 90 | 12
2012-01-21 20:00 | 0 | 99438.2775 | 4.407 | 10.0415 | 0.159 | 0 | 0 | 12.6 | 12.701 | 13.06 | 0.81631 | 0 | 90 | 12
2012-01-21 21:00 | 0 | 99452.7775 | 4.3045 | 10.041 | 0.159 | 0 | 0 | 12.6 | 12.8359 | 13.06 | 0.81631 | 0 | 90 | 12
2012-01-21 22:00 | 0 | 99504.6445 | 4.1405 | 10.1745 | 0.159 | 0 | 0 | 12.6 | 12.6388 | 13.06 | 0.81631 | 0 | 90 | 12
2012-01-21 23:00 | 0 | 99559.7305 | 3.997 | 10.5065 | 0.159 | 0 | 0 | 12.6 | 12.6284 | 13.06 | 0.81631 | 0 | 90 | 12
2012-01-22 | 0 | 99609.0235 | 3.9765 | 10.241 | 0.159 | 0 | 0 | 12.6 | 12.5973 | 13.06 | 0.57322 | 0 | 90 | 12
2012-01-22 01:00 | 0 | 99652.832 | 3.7094 | 10.108 | 0.159 | 0 | 0 | 12.6 | 12.4832 | 13.06 | 0.57322 | 0 | 90 | 12
2012-01-22 02:00 | 0 | 99691.4965 | 3.4015 | 9.7755 | 0.159 | 0 | 0 | 12.6 | 12.3691 | 13.06 | 0.57322 | 0 | 90 | 12
2012-01-22 03:00 | 0 | 99725.3165 | 3.3195 | 9.576 | 0.159 | 0 | 0 | 12.6 | 12.3483 | 13.06 | 0.57322 | 0 | 90 | 12
2012-01-22 04:00 | 0 | 99735.9495 | 3.0529 | 9.311 | 0.159 | 0 | 0 | 12.6 | 12.2342 | 13.06 | 0.57322 | 0 | 90 | 12
2012-01-22 05:00 | 0 | 99755.926 | 2.8676 | 8.9785 | 0.159 | 0 | 0 | 12.6 | 12.1408 | 13.06 | 0.57322 | 0 | 90 | 12
2012-01-22 06:00 | 0 | 99776.539 | 3.217 | 9.1115 | 0.159 | 0 | 0 | 12.6 | 12.1305 | 13.06 | 0.57322 | 0 | 90 | 12
2012-01-22 07:00 | 4.1887 | 99791.6835 | 3.34 | 9.51 | 0.159 | 0 | 4.1887 | 12.6 | 12.1097 | 13.06 | 0.57322 | 0 | 90 | 12
2012-01-22 08:00 | 30.0175 | 99787.496 | 3.3605 | 9.5765 | 0.159 | 0 | 30.0175 | 12.6 | 11.9749 | 13.06 | 0.57322 | 0 | 90 | 12
2012-01-22 09:00 | 62.828 | 99764.3005 | 3.5245 | 9.444 | 0.159 | 0.01575 | 62.828 | 12.6 | 11.7778 | 13.06 | 0.57322 | 0 | 90 | 12
2012-01-22 10:00 | 74.3465 | 99738.848 | 3.5655 | 9.4435 | 0.159 | 0.02375 | 74.3465 | 12.6 | 11.7052 | 13.06 | 0.57322 | 0 | 90 | 12
2012-01-22 11:00 | 80.6295 | 99641.238 | 3.8121 | 9.9085 | 0.159 | 0.197 | 80.6295 | 12.6 | 11.4769 | 13.06 | 0.57322 | 0 | 90 | 12
2012-01-22 12:00 | 46.0737 | 99549.422 | 3.7504 | 10.174 | 0.159 | 0 | 46.0737 | 12.6 | 11.2902 | 13.06 | 0.57322 | 0 | 90 | 12
2012-01-22 13:00 | 42.5832 | 99461.152 | 3.2786 | 10.5065 | 0.159 | 0 | 42.5832 | 12.6 | 11.8193 | 13.06 | 0.57322 | 0 | 90 | 12
2012-01-22 14:00 | 11.5183 | 99404.453 | 4.6946 | 9.709 | 0.159 | 0 | 11.5183 | 12.6 | 12.3276 | 13.06 | 0.57322 | 0 | 90 | 12
2012-01-22 15:00 | 3.1412 | 99394.4645 | 5.2691 | 9.975 | 0.159 | 0 | 3.1412 | 12.6 | 12.9915 | 13.06 | 0.57322 | 0 | 90 | 12
2012-01-22 16:00 | 0 | 99447.301 | 5.475 | 10.0415 | 0.159 | 0 | 0 | 12.6 | 13.7487 | 13.06 | 0.57322 | 0 | 90 | 12
2012-01-22 17:00 | 0 | 99486.2815 | 5.475 | 9.5765 | 0.159 | 0 | 0 | 12.6 | 13.8939 | 13.06 | 0.57322 | 0 | 90 | 12
2012-01-22 18:00 | 0 | 99536.5355 | 5.3514 | 9.51 | 0.159 | 0 | 0 | 12.6 | 13.3856 | 13.06 | 0.57322 | 0 | 90 | 12
2012-01-22 19:00 | 0 | 99657.9885 | 5.1665 | 9.7755 | 0.159 | 0 | 0 | 12.6 | 13.1782 | 13.06 | 0.57322 | 0.00063462 | 90 | 12
2012-01-22 20:00 | 0 | 99942.7735 | 4.3664 | 8.6465 | 0.159 | 0 | 0 | 12.6 | 12.5661 | 13.06 | 0.57322 | 0.00055777 | 90 | 12
2012-01-22 21:00 | 0 | 100109.004 | 4.202 | 7.451 | 0.159 | 0 | 0 | 12.6 | 11.7881 | 13.06 | 0.57322 | 0.00021474 | 90 | 12
2012-01-22 22:00 | 0 | 100194.699 | 3.997 | 7.6505 | 0.159 | 0 | 0 | 12.6 | 11.5496 | 13.06 | 0.57322 | 2.6595e-05 | 90 | 12
2012-01-22 23:00 | 0 | 100269.7575 | 3.9765 | 7.119 | 0.159 | 0 | 0 | 12.6 | 11.3836 | 13.06 | 0.57322 | 0 | 90 | 12
2012-01-23 | 0 | 100320.66 | 3.7094 | 6.9865 | 0.159 | 0 | 0 | 12.6 | 11.1243 | 13.06 | 0.98738 | 0 | 90 | 12
2012-01-23 01:00 | 0 | 100349.0075 | 3.6271 | 7.119 | 0.159 | 0 | 0 | 12.6 | 11.1969 | 13.06 | 0.98738 | 0 | 90 | 12
2012-01-23 02:00 | 0 | 100385.0935 | 3.7094 | 7.2515 | 0.159 | 0 | 0 | 12.6 | 10.6782 | 13.06 | 0.98738 | 0 | 90 | 12
2012-01-23 03:00 | 0 | 100435.992 | 3.4835 | 6.8535 | 0.159 | 0 | 0 | 12.6 | 10.8027 | 13.06 | 0.98738 | 0 | 90 | 12
2012-01-23 04:00 | 0 | 100462.086 | 3.3195 | 6.322 | 0.159 | 0 | 0 | 12.6 | 11.2384 | 13.06 | 0.98738 | 0 | 90 | 12
2012-01-23 05:00 | 0 | 100479.484 | 3.1555 | 6.1895 | 0.159 | 0 | 0 | 12.6 | 11.2799 | 13.06 | 0.98738 | 0 | 90 | 12
2012-01-23 06:00 | 0 | 100497.1995 | 3.0325 | 6.322 | 0.159 | 0 | 0 | 12.6 | 11.2072 | 13.06 | 0.98738 | 0 | 90 | 12
2012-01-23 07:00 | 4.5377 | 100514.598 | 3.094 | 6.4545 | 0.159 | 0 | 4.5377 | 12.6 | 11.2591 | 13.06 | 0.98738 | 0 | 90 | 12
2012-01-23 08:00 | 46.0737 | 100533.2815 | 3.176 | 7.0525 | 0.159 | 3.2357 | 46.508 | 12.6 | 11.3213 | 13.06 | 0.98738 | 0 | 90 | 12
2012-01-23 09:00 | 92.1478 | 100553.578 | 3.4015 | 7.8495 | 0.159 | 17.3822 | 96.0565 | 12.6 | 11.4251 | 13.06 | 0.98738 | 0 | 90 | 12
2012-01-23 10:00 | 129.8445 | 100558.7305 | 3.8121 | 7.584 | 0.159 | 136.455 | 170.235 | 12.6 | 11.6533 | 13.06 | 0.98738 | 0 | 90 | 12
2012-01-23 11:00 | 101.921 | 100549.3905 | 4.3046 | 7.119 | 0.159 | 519.4835 | 264.787 | 12.6 | 11.8608 | 13.06 | 0.98738 | 0 | 90 | 12
2012-01-23 12:00 | 109.6 | 100525.871 | 4.5099 | 7.3845 | 0.159 | 62.1063 | 129.144 | 12.6 | 12.1823 | 13.06 | 0.98738 | 0 | 90 | 12
2012-01-23 13:00 | 23.386 | 100497.8435 | 4.161 | 6.1225 | 0.159 | 0 | 23.386 | 12.6 | 12.452 | 13.06 | 0.98738 | 0 | 90 | 12
2012-01-23 14:00 | 18.1502 | 100483.992 | 4.2635 | 6.1895 | 0.159 | 1.6672 | 18.1502 | 12.6 | 12.5454 | 13.06 | 0.98738 | 0 | 90 | 12
2012-01-23 15:00 | 16.0562 | 100475.617 | 4.325 | 5.857 | 0.159 | 0.51625 | 16.0562 | 12.6 | 12.1408 | 13.06 | 0.98738 | 0 | 90 | 12
2012-01-23 16:00 | 0 | 100502.0355 | 4.202 | 5.724 | 0.159 | 0 | 0 | 12.6 | 11.3628 | 13.06 | 0.98738 | 0 | 90 | 12
2012-01-23 17:00 | 0 | 100529.7385 | 3.8739 | 5.3925 | 0.159 | 0 | 0 | 12.6 | 11.145 | 13.06 | 0.98738 | 0 | 90 | 12
2012-01-23 18:00 | 0 | 100548.102 | 3.545 | 4.9935 | 0.159 | 0 | 0 | 12.6 | 10.9583 | 13.06 | 0.98738 | 0 | 90 | 12
2012-01-23 19:00 | 0 | 100574.195 | 3.1555 | 4.9935 | 0.159 | 0 | 0 | 12.6 | 10.6056 | 13.06 | 0.98738 | 0 | 90 | 12
2012-01-23 20:00 | 0 | 100587.7265 | 3.1555 | 5.392 | 0.159 | 0 | 0 | 12.6 | 10.6471 | 13.06 | 0.98738 | 0 | 90 | 12
2012-01-23 21:00 | 0 | 100614.1445 | 2.9914 | 5.525 | 0.159 | 0 | 0 | 12.6 | 10.6989 | 13.06 | 0.98738 | 0 | 90 | 12
2012-01-23 22:00 | 0 | 100639.5935 | 2.724 | 5.392 | 0.159 | 0 | 0 | 12.6 | 10.5226 | 13.06 | 0.98738 | 0 | 90 | 12
2012-01-23 23:00 | 0 | 100647.004 | 2.519 | 5.4585 | 0.159 | 0 | 0 | 12.6 | 9.8483 | 13.06 | 0.98738 | 0 | 90 | 12
2012-01-24 | 0 | 100671.164 | 2.4165 | 5.3925 | 0.159 | 0 | 0 | 12.6 | 9.5164 | 13.06 | 1 | 0 | 90 | 12
2012-01-24 01:00 | 0 | 100714.6525 | 2.3345 | 5.193 | 0.159 | 0 | 0 | 12.6 | 8.9666 | 13.06 | 1 | 0 | 90 | 12
2012-01-24 02:00 | 0 | 100762.6565 | 2.2319 | 4.927 | 0.159 | 0 | 0 | 12.6 | 9.1948 | 13.06 | 1 | 0 | 90 | 12
2012-01-24 03:00 | 0 | 100806.1445 | 1.3899 | 4.529 | 0.159 | 0 | 0 | 12.6 | 9.0807 | 13.06 | 1 | 0 | 90 | 12
2012-01-24 04:00 | 0 | 100854.1485 | 0.60988 | 4.263 | 0.159 | 0 | 0 | 12.6 | 9.0392 | 13.06 | 1 | 0 | 90 | 12
2012-01-24 05:00 | 0 | 100907.301 | 0.548 | 4.1965 | 0.159 | 0 | 0 | 12.6 | 9.3297 | 13.06 | 1 | 0 | 90 | 12
2012-01-24 06:00 | 0 | 100951.117 | 0.58913 | 4.3295 | 0.159 | 0 | 0 | 12.6 | 9.1222 | 13.06 | 1 | 0 | 90 | 12
2012-01-24 07:00 | 5.5847 | 101004.2695 | 0.8975 | 3.8645 | 0.159 | 0 | 5.5847 | 12.6 | 9.0496 | 13.06 | 1 | 0 | 90 | 12
2012-01-24 08:00 | 41.1875 | 101065.4805 | 1.1641 | 4.064 | 0.159 | 0 | 41.1875 | 12.6 | 9.0496 | 13.06 | 1 | 0 | 90 | 12
2012-01-24 09:00 | 81.3275 | 101100.922 | 1.5135 | 4.529 | 0.159 | 0.22475 | 81.3275 | 12.6 | 9.3297 | 13.06 | 1 | 0 | 90 | 12
2012-01-24 10:00 | 141.7117 | 101129.91 | 2.0056 | 4.529 | 0.159 | 71.2152 | 162.9928 | 12.6 | 10.0558 | 13.06 | 1 | 0 | 90 | 12
2012-01-24 11:00 | 166.4938 | 101125.078 | 2.4575 | 4.7945 | 0.159 | 178.8382 | 223.8225 | 12.6 | 10.5122 | 13.06 | 1 | 0 | 90 | 12
2012-01-24 12:00 | 128.099 | 101140.2225 | 2.724 | 4.728 | 0.159 | 378.263 | 243.1912 | 12.6 | 10.9479 | 13.06 | 1 | 0 | 90 | 12
2012-01-24 13:00 | 124.2597 | 101147.953 | 2.8676 | 4.5955 | 0.159 | 196.6815 | 175.074 | 12.6 | 11.1346 | 13.06 | 1 | 0 | 90 | 12
2012-01-24 14:00 | 62.828 | 101150.207 | 2.6834 | 4.728 | 0.159 | 33.1758 | 69.777 | 12.6 | 11.2695 | 13.06 | 1 | 0 | 90 | 12
2012-01-24 15:00 | 15.0087 | 101164.703 | 2.5805 | 4.1305 | 0.159 | 0 | 15.0087 | 12.6 | 11.2072 | 13.06 | 1 | 0 | 90 | 12
2012-01-24 16:00 | 0 | 101187.578 | 2.8881 | 3.798 | 0.159 | 0 | 0 | 12.6 | 10.9375 | 13.06 | 1 | 0 | 90 | 12
2012-01-24 17:00 | 0 | 101225.2695 | 3.1555 | 3.6655 | 0.159 | 0 | 0 | 12.6 | 10.201 | 13.06 | 1 | 0 | 90 | 12
2012-01-24 18:00 | 0 | 101272.3005 | 2.7654 | 3.466 | 0.159 | 0 | 0 | 12.6 | 9.9106 | 13.06 | 1 | 0 | 90 | 12
2012-01-24 19:00 | 0 | 101304.5155 | 2.355 | 2.6695 | 0.159 | 0 | 0 | 12.6 | 9.9313 | 13.06 | 1 | 0 | 90 | 12
2012-01-24 20:00 | 0 | 101332.2225 | 2.3345 | 2.0715 | 0.159 | 0 | 0 | 12.6 | 10.0247 | 13.06 | 1 | 0 | 90 | 12
2012-01-24 21:00 | 0 | 101366.6955 | 2.0674 | 2.3375 | 0.159 | 0 | 0 | 12.6 | 9.589 | 13.06 | 1 | 0 | 90 | 12
2012-01-24 22:00 | 0 | 101373.461 | 1.7595 | 2.005 | 0.159 | 0 | 0 | 12.6 | 9.1948 | 13.06 | 1 | 0 | 90 | 12
2012-01-24 23:00 | 0 | 101371.5235 | 1.698 | 1.9385 | 0.159 | 0 | 0 | 12.6 | 8.033 | 13.06 | 1 | 0 | 90 | 12
2012-01-25 | 0 | 101370.5585 | 1.575 | 1.8055 | 0.159 | 0 | 0 | 12.6 | 8.1264 | 13.06 | 1 | 0 | 90 | 12
2012-01-25 01:00 | 0 | 101345.1095 | 1.1439 | 2.005 | 0.159 | 0 | 0 | 12.6 | 7.9811 | 13.06 | 1 | 0 | 90 | 12
2012-01-25 02:00 | 0 | 101336.4105 | 0.75388 | 2.404 | 0.159 | 0 | 0 | 12.6 | 8.0434 | 13.06 | 1 | 0 | 90 | 12
2012-01-25 03:00 | 0 | 101343.5 | 0.425 | 2.3375 | 0.159 | 0 | 0 | 12.6 | 8.3546 | 13.06 | 1 | 0 | 90 | 12
2012-01-25 04:00 | 0 | 101334.801 | 0.22 | 2.6025 | 0.159 | 0 | 0 | 12.6 | 8.8732 | 13.06 | 1 | 0 | 90 | 12
2012-01-25 05:00 | 0 | 101329.004 | 0.097 | 2.802 | 0.159 | 0 | 0 | 12.6 | 8.8732 | 13.06 | 1 | 0 | 90 | 12
2012-01-25 06:00 | 0 | 101327.0705 | -0.108 | 2.8685 | 0.159 | 0 | 0 | 12.6 | 9.0703 | 13.06 | 1 | 0 | 90 | 12
2012-01-25 07:00 | 9.7733 | 101338.668 | -0.108 | 2.8685 | 0.159 | 3.3582 | 9.7733 | 12.6 | 9.2052 | 13.06 | 1 | 0 | 90 | 12
2012-01-25 08:00 | 65.2712 | 101335.766 | -0.0875 | 3.0015 | 0.159 | 114.2565 | 81.3407 | 12.6 | 9.2259 | 13.06 | 1 | 0 | 90 | 12
2012-01-25 09:00 | 115.1845 | 101327.07 | 0.1585 | 3.267 | 0.159 | 193.229 | 159.0497 | 12.6 | 9.6616 | 13.06 | 1 | 0 | 90 | 12
2012-01-25 10:00 | 108.5528 | 101314.184 | 0.30213 | 3.2005 | 0.159 | 462.9543 | 245.3605 | 12.6 | 10.4292 | 13.06 | 1 | 0 | 90 | 12
2012-01-25 11:00 | 150.438 | 101292.2815 | 1.3491 | 3.7985 | 0.159 | 181.1478 | 208.201 | 12.6 | 10.896 | 13.06 | 1 | 0 | 90 | 12
2012-01-25 12:00 | 144.1552 | 101257.164 | 2.2726 | 4.0635 | 0.159 | 236.0412 | 215.8165 | 12.6 | 11.1035 | 13.06 | 1 | 0 | 90 | 12
2012-01-25 13:00 | 117.9772 | 101207.871 | 2.8886 | 4.1305 | 0.159 | 127.2163 | 153.5905 | 12.6 | 11.3006 | 13.06 | 1 | 0 | 90 | 12
2012-01-25 14:00 | 70.8558 | 101163.094 | 3.012 | 4.396 | 0.159 | 1.025 | 70.8558 | 12.6 | 11.3836 | 13.06 | 1 | 0 | 90 | 12
2012-01-25 15:00 | 20.5935 | 101159.5465 | 2.8679 | 4.529 | 0.159 | 0.04725 | 20.5935 | 12.6 | 11.2695 | 13.06 | 1 | 0 | 90 | 12
2012-01-25 16:00 | 0 | 101156.6485 | 2.4165 | 4.529 | 0.159 | 0 | 0 | 12.6 | 11.1657 | 13.06 | 1 | 0.00047597 | 90 | 12
2012-01-25 17:00 | 0 | 101143.117 | 2.2319 | 4.5955 | 0.159 | 0 | 0 | 12.6 | 10.9272 | 13.06 | 1 | 0.00063441 | 90 | 12
2012-01-25 18:00 | 0 | 101150.531 | 2.0055 | 4.529 | 0.159 | 0 | 0 | 12.6 | 10.7301 | 13.06 | 1 | 0.0004025 | 90 | 12
2012-01-25 19:00 | 0 | 101155.039 | 1.739 | 4.396 | 0.159 | 0 | 0 | 12.6 | 10.533 | 13.06 | 1 | 0.00010343 | 90 | 12
2012-01-25 20:00 | 0 | 101148.5975 | 1.4315 | 4.4625 | 0.159 | 0 | 0 | 12.6 | 10.3359 | 13.06 | 1 | 3.4017e-06 | 90 | 12
2012-01-25 21:00 | 0 | 101137.6405 | 1.37 | 4.396 | 0.159 | 0 | 0 | 12.6 | 10.2218 | 13.06 | 1 | 0 | 90 | 12
2012-01-25 22:00 | 0 | 101115.414 | 1.37 | 4.3295 | 0.159 | 0 | 0 | 12.6 | 10.0247 | 13.06 | 1 | 0 | 90 | 12
2012-01-25 23:00 | 0 | 101091.254 | 1.37 | 4.529 | 0.159 | 0 | 0 | 12.6 | 10.0247 | 13.06 | 1 | 0 | 90 | 12
2012-01-26 | 0 | 101079.332 | 1.37 | 4.5955 | 0.159 | 0 | 0 | 12.6 | 10.118 | 13.06 | 0.87333 | 0 | 90 | 12
2012-01-26 01:00 | 0 | 101049.0505 | 1.37 | 4.9935 | 0.159 | 0 | 0 | 12.6 | 10.1907 | 13.06 | 0.87333 | 0 | 90 | 12
2012-01-26 02:00 | 0 | 101022.633 | 1.4725 | 4.927 | 0.159 | 0 | 0 | 12.6 | 10.1699 | 13.06 | 0.87333 | 0 | 90 | 12
2012-01-26 03:00 | 0 | 101007.172 | 1.534 | 4.794 | 0.159 | 0 | 0 | 12.6 | 10.1595 | 13.06 | 0.87333 | 0 | 90 | 12
2012-01-26 04:00 | 0 | 100992.0315 | 1.534 | 4.8605 | 0.159 | 0 | 0 | 12.6 | 10.1077 | 13.06 | 0.87333 | 0 | 90 | 12
2012-01-26 05:00 | 0 | 100973.0235 | 1.534 | 5.2595 | 0.159 | 0 | 0 | 12.6 | 10.0351 | 13.06 | 0.87333 | 0 | 90 | 12
2012-01-26 06:00 | 0 | 100958.5275 | 1.534 | 5.525 | 0.159 | 0 | 0 | 12.6 | 9.8898 | 13.06 | 0.87333 | 0 | 90 | 12
2012-01-26 07:00 | 6.2828 | 100946.9295 | 1.4315 | 5.5915 | 0.159 | 0.01175 | 6.2828 | 12.6 | 9.7031 | 13.06 | 0.87333 | 0 | 90 | 12
2012-01-26 08:00 | 38.744 | 100945.961 | 1.493 | 5.525 | 0.159 | 0.142 | 38.744 | 12.6 | 9.7031 | 13.06 | 0.87333 | 0 | 90 | 12
2012-01-26 09:00 | 64.9223 | 100923.414 | 1.7185 | 5.7905 | 0.159 | 0.012 | 64.9223 | 12.6 | 9.7653 | 13.06 | 0.87333 | 0 | 90 | 12
2012-01-26 10:00 | 69.809 | 100863.168 | 1.9851 | 5.857 | 0.159 | 0.004 | 69.809 | 12.6 | 9.9728 | 13.06 | 0.87333 | 0 | 90 | 12
2012-01-26 11:00 | 67.7145 | 100808.402 | 2.314 | 6.2555 | 0.159 | 0 | 67.7145 | 12.6 | 10.1699 | 13.06 | 0.87333 | 0 | 90 | 12
2012-01-26 12:00 | 68.4125 | 100745.9025 | 2.6626 | 6.5875 | 0.159 | 0.01175 | 68.4125 | 12.6 | 10.616 | 13.06 | 0.87333 | 0 | 90 | 12
2012-01-26 13:00 | 56.1962 | 100692.75 | 3.217 | 7.1855 | 0.159 | 0.004 | 56.1962 | 12.6 | 11.0101 | 13.06 | 0.87333 | 0 | 90 | 12
2012-01-26 14:00 | 19.5463 | 100659.5665 | 3.2375 | 7.2515 | 0.159 | 0 | 19.5463 | 12.6 | 11.0413 | 13.06 | 0.87333 | 0 | 90 | 12
2012-01-26 15:00 | 5.9337 | 100616.3985 | 3.0529 | 7.119 | 0.159 | 0 | 5.9337 | 12.6 | 10.8131 | 13.06 | 0.87333 | 0 | 90 | 12
2012-01-26 16:00 | 0 | 100603.832 | 2.847 | 7.0525 | 0.159 | 0 | 0 | 12.6 | 10.4085 | 13.06 | 0.87333 | 0 | 90 | 12
2012-01-26 17:00 | 0 | 100618.6525 | 2.7445 | 6.521 | 0.159 | 0 | 0 | 12.6 | 10.2114 | 13.06 | 0.87333 | 0 | 90 | 12
2012-01-26 18:00 | 0 | 100644.426 | 2.683 | 6.0565 | 0.159 | 0 | 0 | 12.6 | 10.0143 | 13.06 | 0.87333 | 0 | 90 | 12
2012-01-26 19:00 | 0 | 100679.2185 | 2.9091 | 5.06 | 0.159 | 0 | 0 | 12.6 | 9.9521 | 13.06 | 0.87333 | 0 | 90 | 12
2012-01-26 20:00 | 0 | 100753.633 | 3.6276 | 3.931 | 0.159 | 0 | 0 | 12.6 | 9.9002 | 13.06 | 0.87333 | 0 | 90 | 12
2012-01-26 21:00 | 0 | 100810.656 | 4.1405 | 3.798 | 0.159 | 0 | 0 | 12.6 | 9.755 | 13.06 | 0.87333 | 0 | 90 | 12
2012-01-26 22:00 | 0 | 100845.125 | 3.8945 | 3.333 | 0.159 | 0 | 0 | 12.6 | 9.6927 | 13.06 | 0.87333 | 0 | 90 | 12
2012-01-26 23:00 | 0 | 100889.582 | 3.7505 | 3.5325 | 0.159 | 0 | 0 | 12.6 | 9.7031 | 13.06 | 0.87333 | 0 | 90 | 12
2012-01-27 | 0 | 100934.039 | 3.7919 | 3.997 | 0.159 | 0 | 0 | 12.6 | 9.7965 | 13.06 | 0.62724 | 0 | 90 | 12
2012-01-27 01:00 | 0 | 100969.797 | 3.2374 | 3.732 | 0.159 | 0 | 0 | 12.6 | 9.838 | 13.06 | 0.62724 | 0 | 90 | 12
2012-01-27 02:00 | 0 | 101014.582 | 2.5395 | 3.466 | 0.159 | 0 | 0 | 12.6 | 9.7239 | 13.06 | 0.62724 | 0 | 90 | 12
2012-01-27 03:00 | 0 | 101057.75 | 2.0674 | 3.466 | 0.159 | 0 | 0 | 12.6 | 9.5475 | 13.06 | 0.62724 | 0 | 90 | 12
2012-01-27 04:00 | 0 | 101113.16 | 1.6365 | 3.466 | 0.159 | 0 | 0 | 12.6 | 9.506 | 13.06 | 0.62724 | 0 | 90 | 12
2012-01-27 05:00 | 0 | 101156.0035 | 1.2464 | 3.466 | 0.159 | 0 | 0 | 12.6 | 9.3608 | 13.06 | 0.62724 | 0 | 90 | 12
2012-01-27 06:00 | 0 | 101202.7185 | 0.918 | 3.333 | 0.159 | 0 | 0 | 12.6 | 9.2156 | 13.06 | 0.62724 | 0 | 90 | 12
2012-01-27 07:00 | 8.726 | 101252.9765 | 0.7335 | 3.333 | 0.159 | 0 | 8.726 | 12.6 | 9.4956 | 13.06 | 0.62724 | 0 | 90 | 12
2012-01-27 08:00 | 63.177 | 101297.1095 | 1.1436 | 3.068 | 0.159 | 115.4785 | 82.721 | 12.6 | 9.3504 | 13.06 | 0.62724 | 0 | 90 | 12
2012-01-27 09:00 | 82.3745 | 101324.172 | 2.0676 | 3.267 | 0.159 | 471.941 | 195.7295 | 12.6 | 9.6201 | 13.06 | 0.62724 | 0 | 90 | 12
2012-01-27 10:00 | 89.3552 | 101329.6485 | 3.0526 | 4.197 | 0.159 | 599.3582 | 270.4628 | 12.6 | 10.5641 | 13.06 | 0.62724 | 0 | 90 | 12
2012-01-27 11:00 | 92.1478 | 101337.6995 | 3.7916 | 4.6615 | 0.159 | 636.574 | 302.788 | 12.6 | 11.3317 | 13.06 | 0.62724 | 0 | 90 | 12
2012-01-27 12:00 | 87.61 | 101334.4805 | 4.2225 | 4.0635 | 0.159 | 643.5902 | 292.6042 | 12.6 | 11.9126 | 13.06 | 0.62724 | 0 | 90 | 12
2012-01-27 13:00 | 68.7618 | 101340.2775 | 4.6126 | 3.7985 | 0.159 | 656.2975 | 245.0917 | 12.6 | 12.5454 | 13.06 | 0.62724 | 0 | 90 | 12
2012-01-27 14:00 | 64.224 | 101359.9295 | 4.7769 | 3.466 | 0.159 | 423.5118 | 145.44 | 12.6 | 12.8877 | 13.06 | 0.62724 | 0 | 90 | 12
2012-01-27 15:00 | 33.159 | 101392.4645 | 4.243 | 3.0015 | 0.159 | 69.2523 | 40.108 | 12.6 | 12.5247 | 13.06 | 0.62724 | 0 | 90 | 12
2012-01-27 16:00 | 0 | 101438.211 | 3.6069 | 2.802 | 0.159 | 0 | 0 | 12.6 | 11.9437 | 13.06 | 0.62724 | 0.00015866 | 90 | 12
2012-01-27 17:00 | 0 | 101491.367 | 3.1144 | 2.6025 | 0.159 | 0 | 0 | 12.6 | 11.0724 | 13.06 | 0.62724 | 0.00062087 | 90 | 12
2012-01-27 18:00 | 0 | 101545.8125 | 2.765 | 2.271 | 0.159 | 0 | 0 | 12.6 | 10.9272 | 13.06 | 0.62724 | 0.00032365 | 90 | 12
2012-01-27 19:00 | 0 | 101592.8475 | 2.847 | 1.8055 | 0.159 | 0 | 0 | 12.6 | 10.4396 | 13.06 | 0.62724 | 6.6968e-05 | 90 | 12
2012-01-27 20:00 | 0 | 101638.918 | 2.8676 | 1.5405 | 0.159 | 0 | 0 | 12.6 | 10.0869 | 13.06 | 0.62724 | 5.7476e-07 | 90 | 12
2012-01-27 21:00 | 0 | 101682.7265 | 3.012 | 1.2745 | 0.159 | 0 | 0 | 12.6 | 9.9209 | 13.06 | 0.62724 | 0 | 90 | 12
2012-01-27 22:00 | 0 | 101715.906 | 3.012 | 1.0085 | 0.159 | 0 | 0 | 12.6 | 9.5579 | 13.06 | 0.62724 | 0 | 90 | 12
2012-01-27 23:00 | 0 | 101748.4455 | 3.0325 | 0.544 | 0.159 | 0 | 0 | 12.6 | 9.4438 | 13.06 | 0.62724 | 0 | 90 | 12
2012-01-28 | 0 | 101779.6955 | 3.176 | 0.4775 | 0.159 | 0 | 0 | 12.6 | 9.1844 | 13.06 | 0.5192 | 0 | 90 | 12
2012-01-28 01:00 | 0 | 101802.246 | 3.176 | 0.4775 | 0.159 | 0 | 0 | 12.6 | 8.9562 | 13.06 | 0.5192 | 0 | 90 | 12
2012-01-28 02:00 | 0 | 101818.6755 | 3.0735 | 0.544 | 0.159 | 0 | 0 | 12.6 | 8.7695 | 13.06 | 0.5192 | 0 | 90 | 12
2012-01-28 03:00 | 0 | 101838.9725 | 2.9089 | 0.6105 | 0.159 | 0 | 0 | 12.6 | 8.5102 | 13.06 | 0.5192 | 0 | 90 | 12
2012-01-28 04:00 | 0 | 101878.918 | 2.7445 | 0.9425 | 0.159 | 0 | 0 | 12.6 | 7.7944 | 13.06 | 0.5192 | 0 | 90 | 12
2012-01-28 05:00 | 0 | 101929.1755 | 2.5805 | 1.54 | 0.159 | 0 | 0 | 12.6 | 7.3276 | 13.06 | 0.5192 | 0 | 90 | 12
2012-01-28 06:00 | 0 | 101968.1565 | 2.396 | 1.6065 | 0.159 | 0 | 0 | 12.6 | 7.5973 | 13.06 | 0.5192 | 0 | 90 | 12
2012-01-28 07:00 | 7.6787 | 102023.8905 | 2.2115 | 1.474 | 0.159 | 0 | 7.6787 | 12.6 | 8.5932 | 13.06 | 0.5192 | 0 | 90 | 12
2012-01-28 08:00 | 42.5835 | 102068.0275 | 2.478 | 1.4075 | 0.159 | 0.004 | 42.5835 | 12.6 | 8.8525 | 13.06 | 0.5192 | 0 | 90 | 12
2012-01-28 09:00 | 66.6675 | 102098.9535 | 2.8061 | 1.7395 | 0.159 | 0.004 | 66.6675 | 12.6 | 8.8836 | 13.06 | 0.5192 | 0 | 90 | 12
2012-01-28 10:00 | 94.9403 | 102100.5585 | 3.1145 | 2.2045 | 0.159 | 0.07475 | 94.9403 | 12.6 | 9.0807 | 13.06 | 0.5192 | 0 | 90 | 12
2012-01-28 11:00 | 106.8072 | 102096.0505 | 3.299 | 2.6025 | 0.159 | 0.193 | 106.8072 | 12.6 | 9.5164 | 13.06 | 0.5192 | 0 | 90 | 12
2012-01-28 12:00 | 119.024 | 102091.543 | 3.5451 | 2.7355 | 0.159 | 5.7505 | 120.7613 | 12.6 | 9.9313 | 13.06 | 0.5192 | 0 | 90 | 12
2012-01-28 13:00 | 118.326 | 102079.3005 | 3.9355 | 3.068 | 0.159 | 10.6265 | 121.3658 | 12.6 | 10.284 | 13.06 | 0.5192 | 0 | 90 | 12
2012-01-28 14:00 | 70.5072 | 102091.2185 | 4.079 | 3.267 | 0.159 | 1.7657 | 70.9415 | 12.6 | 10.7819 | 13.06 | 0.5192 | 0 | 90 | 12
2012-01-28 15:00 | 20.9428 | 102112.16 | 3.7504 | 3.599 | 0.159 | 0.0315 | 20.9428 | 12.6 | 10.896 | 13.06 | 0.5192 | 0 | 90 | 12
2012-01-28 16:00 | 0 | 102154.039 | 3.0939 | 4.0635 | 0.159 | 0 | 0 | 12.6 | 10.4811 | 13.06 | 0.5192 | 0 | 90 | 12
2012-01-28 17:00 | 0 | 102199.789 | 2.56 | 4.0635 | 0.159 | 0 | 0 | 12.6 | 9.2363 | 13.06 | 0.5192 | 0 | 90 | 12
2012-01-28 18:00 | 0 | 102231.6795 | 2.2114 | 4.0635 | 0.159 | 0 | 0 | 12.6 | 8.8629 | 13.06 | 0.5192 | 0 | 90 | 12
2012-01-28 19:00 | 0 | 102244.8905 | 1.7185 | 3.931 | 0.159 | 0 | 0 | 12.6 | 8.9355 | 13.06 | 0.5192 | 0 | 90 | 12
2012-01-28 20:00 | 0 | 102266.1485 | 1.1439 | 3.931 | 0.159 | 0 | 0 | 12.6 | 9.2052 | 13.06 | 0.5192 | 0 | 90 | 12
2012-01-28 21:00 | 0 | 102282.9025 | 0.73338 | 3.931 | 0.159 | 0 | 0 | 12.6 | 9.2571 | 13.06 | 0.5192 | 0 | 90 | 12
2012-01-28 22:00 | 0 | 102278.391 | 0.2405 | 3.931 | 0.159 | 0 | 0 | 12.6 | 9.3504 | 13.06 | 0.5192 | 0 | 90 | 12
2012-01-28 23:00 | 0 | 102266.1525 | -0.23162 | 3.865 | 0.159 | 0 | 0 | 12.6 | 9.0807 | 13.06 | 0.5192 | 0 | 90 | 12
2012-01-29 | 0 | 102264.219 | -0.4575 | 3.732 | 0.159 | 0 | 0 | 12.6 | 8.728 | 13.06 | 0.64825 | 0 | 90 | 12
2012-01-29 01:00 | 0 | 102276.137 | -0.6215 | 3.931 | 0.159 | 0 | 0 | 12.6 | 8.5205 | 13.06 | 0.64825 | 0 | 90 | 12
2012-01-29 02:00 | 0 | 102268.0825 | -0.8675 | 3.997 | 0.159 | 0 | 0 | 12.6 | 8.4687 | 13.06 | 0.64825 | 0 | 90 | 12
2012-01-29 03:00 | 0 | 102264.215 | -1.0526 | 4.1965 | 0.159 | 0 | 0 | 12.6 | 8.3961 | 13.06 | 0.64825 | 0 | 90 | 12
2012-01-29 04:00 | 0 | 102283.867 | -1.258 | 3.6655 | 0.159 | 0 | 0 | 12.6 | 8.3961 | 13.06 | 0.64825 | 0 | 90 | 12
2012-01-29 05:00 | 0 | 102299.332 | -1.3605 | 3.997 | 0.159 | 0 | 0 | 12.6 | 8.3961 | 13.06 | 0.64825 | 0 | 90 | 12
2012-01-29 06:00 | 0 | 102312.863 | -1.545 | 4.1965 | 0.159 | 0 | 0 | 12.6 | 8.0226 | 13.06 | 0.64825 | 0 | 90 | 12
2012-01-29 07:00 | 11.8675 | 102326.715 | -1.75 | 4.728 | 0.159 | 0 | 11.8675 | 12.6 | 7.9293 | 13.06 | 0.64825 | 0 | 90 | 12
2012-01-29 08:00 | 61.4318 | 102327.035 | -1.8531 | 4.927 | 0.159 | 1.0445 | 61.4318 | 12.6 | 7.7322 | 13.06 | 0.64825 | 0 | 90 | 12
2012-01-29 09:00 | 107.8545 | 102308.3515 | -1.915 | 4.861 | 0.159 | 2.8415 | 108.723 | 12.6 | 7.5766 | 13.06 | 0.64825 | 0 | 90 | 12
2012-01-29 10:00 | 156.3717 | 102313.8285 | -1.915 | 4.728 | 0.159 | 20.6615 | 163.3205 | 12.6 | 7.7114 | 13.06 | 0.64825 | 0 | 90 | 12
2012-01-29 11:00 | 169.2862 | 102270.0155 | -1.8119 | 4.595 | 0.159 | 20.4602 | 176.2353 | 12.6 | 7.6803 | 13.06 | 0.64825 | 0 | 90 | 12
2012-01-29 12:00 | 168.5882 | 102250.3635 | -1.7295 | 4.6615 | 0.159 | 25.4305 | 176.84 | 12.6 | 7.7218 | 13.06 | 0.64825 | 0 | 90 | 12
2012-01-29 13:00 | 132.2877 | 102200.43 | -1.586 | 4.794 | 0.159 | 11.3793 | 135.3278 | 12.6 | 7.867 | 13.06 | 0.64825 | 0 | 90 | 12
2012-01-29 14:00 | 67.3655 | 102182.066 | -1.5655 | 4.662 | 0.159 | 0.11425 | 67.3655 | 12.6 | 7.7944 | 13.06 | 0.64825 | 0 | 90 | 12
2012-01-29 15:00 | 21.9898 | 102158.547 | -1.4015 | 4.794 | 0.159 | 0 | 21.9898 | 12.6 | 7.5455 | 13.06 | 0.64825 | 0 | 90 | 12
2012-01-29 16:00 | 0 | 102146.3085 | -1.1555 | 4.728 | 0.159 | 0 | 0 | 12.6 | 7.3899 | 13.06 | 0.64825 | 0 | 90 | 12
2012-01-29 17:00 | 0 | 102134.711 | -0.97037 | 4.396 | 0.159 | 0 | 0 | 12.6 | 7.3172 | 13.06 | 0.64825 | 0 | 90 | 12
2012-01-29 18:00 | 0 | 102114.09 | -0.765 | 4.13 | 0.159 | 0 | 0 | 12.6 | 7.3691 | 13.06 | 0.64825 | 0 | 90 | 12
2012-01-29 19:00 | 0 | 102101.8515 | -0.6625 | 4.1965 | 0.159 | 0 | 0 | 12.6 | 7.421 | 13.06 | 0.64825 | 0 | 90 | 12
2012-01-29 20:00 | 0 | 102091.8635 | -0.519 | 4.5955 | 0.159 | 0 | 0 | 12.6 | 7.1928 | 13.06 | 0.64825 | 0.00047597 | 90 | 12
2012-01-29 21:00 | 0 | 102080.914 | -0.642 | 4.728 | 0.159 | 0 | 0 | 12.6 | 7.1098 | 13.06 | 0.64825 | 0.00061596 | 90 | 12
2012-01-29 22:00 | 0 | 102057.3945 | -1.0526 | 5.193 | 0.159 | 0 | 0 | 12.6 | 7.2031 | 13.06 | 0.64825 | 0.00030955 | 90 | 12
2012-01-29 23:00 | 0 | 102027.754 | -1.3605 | 5.326 | 0.159 | 0 | 0 | 12.6 | 7.2757 | 13.06 | 0.64825 | 6.0991e-05 | 90 | 12
2012-01-30 | 0 | 102001.0195 | -1.5245 | 5.06 | 0.159 | 0 | 0 | 12.6 | 7.3172 | 13.06 | 0.5348 | 3.4702e-07 | 90 | 12
2012-01-30 01:00 | 0 | 101974.598 | -1.7296 | 4.927 | 0.159 | 0 | 0 | 12.6 | 7.3069 | 13.06 | 0.5348 | 0 | 90 | 12
2012-01-30 02:00 | 0 | 101941.7425 | -2.3045 | 5.193 | 0.159 | 0 | 0 | 12.6 | 7.2965 | 13.06 | 0.5348 | 0 | 90 | 12
2012-01-30 03:00 | 0 | 101917.578 | -2.5916 | 5.326 | 0.159 | 0 | 0 | 12.6 | 7.3172 | 13.06 | 0.5348 | 0 | 90 | 12
2012-01-30 04:00 | 0 | 101908.238 | -2.8385 | 5.06 | 0.159 | 0 | 0 | 12.6 | 7.3172 | 13.06 | 0.5348 | 0 | 90 | 12
2012-01-30 05:00 | 0 | 101890.5195 | -2.7975 | 4.5955 | 0.159 | 0 | 0 | 12.6 | 7.3069 | 13.06 | 0.5348 | 0 | 90 | 12
2012-01-30 06:00 | 0 | 101878.5975 | -2.7565 | 4.662 | 0.159 | 0 | 0 | 12.6 | 7.3691 | 13.06 | 0.5348 | 0 | 90 | 12
2012-01-30 07:00 | 15.7073 | 101889.871 | -2.9 | 4.794 | 0.159 | 13.7282 | 16.5757 | 12.6 | 7.4417 | 13.06 | 0.5348 | 0 | 90 | 12
2012-01-30 08:00 | 68.7618 | 101899.5355 | -2.7769 | 5.193 | 0.159 | 215.5457 | 102.2035 | 12.6 | 7.5247 | 13.06 | 0.5348 | 0 | 90 | 12
2012-01-30 09:00 | 89.7045 | 101889.551 | -2.3455 | 5.9235 | 0.159 | 472.9223 | 209.14 | 12.6 | 7.6907 | 13.06 | 0.5348 | 0 | 90 | 12
2012-01-30 10:00 | 100.5247 | 101868.289 | -1.8529 | 5.9235 | 0.159 | 580.912 | 283.804 | 12.6 | 8.0019 | 13.06 | 0.5348 | 0 | 90 | 12
2012-01-30 11:00 | 77.4878 | 101845.094 | -1.3605 | 5.9235 | 0.159 | 745.2888 | 333.2965 | 12.6 | 8.3857 | 13.06 | 0.5348 | 0 | 90 | 12
2012-01-30 12:00 | 70.5067 | 101814.8125 | -0.97037 | 5.99 | 0.159 | 760.507 | 322.841 | 12.6 | 8.5205 | 13.06 | 0.5348 | 0 | 90 | 12
2012-01-30 13:00 | 62.828 | 101773.574 | -0.7445 | 6.0565 | 0.159 | 716.2713 | 265.2167 | 12.6 | 8.5828 | 13.06 | 0.5348 | 0 | 90 | 12
2012-01-30 14:00 | 50.9605 | 101742.648 | -0.7035 | 6.4545 | 0.159 | 593.3315 | 168.6585 | 12.6 | 8.6865 | 13.06 | 0.5348 | 0 | 90 | 12
2012-01-30 15:00 | 27.2255 | 101740.7185 | -0.99112 | 6.2555 | 0.159 | 277.652 | 55.0213 | 12.6 | 8.7903 | 13.06 | 0.5348 | 0 | 90 | 12
2012-01-30 16:00 | 0.349 | 101766.164 | -1.6271 | 5.857 | 0.159 | 0.96575 | 0.349 | 12.6 | 8.7488 | 13.06 | 0.5348 | 0 | 90 | 12
2012-01-30 17:00 | 0 | 101788.719 | -2.5716 | 5.9235 | 0.159 | 0 | 0 | 12.6 | 8.645 | 13.06 | 0.5348 | 0 | 90 | 12
2012-01-30 18:00 | 0 | 101792.9065 | -3.1255 | 5.99 | 0.159 | 0 | 0 | 12.6 | 8.5724 | 13.06 | 0.5348 | 0 | 90 | 12
2012-01-30 19:00 | 0 | 101803.535 | -3.4126 | 5.326 | 0.159 | 0 | 0 | 12.6 | 8.5413 | 13.06 | 0.5348 | 0 | 90 | 12
2012-01-30 20:00 | 0 | 101819.965 | -3.68 | 5.2595 | 0.159 | 0 | 0 | 12.6 | 8.5309 | 13.06 | 0.5348 | 0 | 90 | 12
2012-01-30 21:00 | 0 | 101825.7655 | -4.1106 | 5.6575 | 0.159 | 0 | 0 | 12.6 | 8.4479 | 13.06 | 0.5348 | 0 | 90 | 12
2012-01-30 22:00 | 0 | 101822.8635 | -4.501 | 5.724 | 0.159 | 0 | 0 | 12.6 | 8.3338 | 13.06 | 0.5348 | 0 | 90 | 12
2012-01-30 23:00 | 0 | 101820.9335 | -4.9521 | 5.9235 | 0.159 | 0 | 0 | 12.6 | 8.2508 | 13.06 | 0.5348 | 0 | 90 | 12
2012-01-31 | 0 | 101813.8435 | -5.6091 | 5.99 | 0.159 | 0 | 0 | 12.6 | 7.9915 | 13.06 | 0.47403 | 0 | 90 | 12
2012-01-31 01:00 | 0 | 101801.6015 | -6.1635 | 5.7905 | 0.159 | 0 | 0 | 12.6 | 7.8255 | 13.06 | 0.47403 | 0 | 90 | 12
2012-01-31 02:00 | 0 | 101792.9065 | -6.7381 | 5.591 | 0.159 | 0 | 0 | 12.6 | 7.6803 | 13.06 | 0.47403 | 0 | 90 | 12
2012-01-31 03:00 | 0 | 101788.3945 | -7.2306 | 5.591 | 0.159 | 0 | 0 | 12.6 | 7.504 | 13.06 | 0.47403 | 0 | 90 | 12
2012-01-31 04:00 | 0 | 101799.348 | -7.621 | 5.6575 | 0.159 | 0 | 0 | 12.6 | 7.2861 | 13.06 | 0.47403 | 0 | 90 | 12
2012-01-31 05:00 | 0 | 101824.152 | -7.9696 | 5.591 | 0.159 | 0 | 0 | 12.6 | 6.9231 | 13.06 | 0.47403 | 0 | 90 | 12
2012-01-31 06:00 | 0 | 101852.504 | -8.4215 | 5.525 | 0.159 | 0 | 0 | 12.6 | 6.0309 | 13.06 | 0.47403 | 0 | 90 | 12
2012-01-31 07:00 | 12.5655 | 101898.8945 | -8.5855 | 5.5915 | 0.159 | 133.8105 | 21.2518 | 12.6 | 5.4397 | 13.06 | 0.47403 | 0 | 90 | 12
2012-01-31 08:00 | 42.9323 | 101937.875 | -8.5034 | 6.0565 | 0.159 | 549.7033 | 129.7943 | 12.6 | 5.1803 | 13.06 | 0.47403 | 0 | 90 | 12
2012-01-31 09:00 | 58.2905 | 101953.664 | -7.8874 | 6.4545 | 0.159 | 724.8993 | 242.0037 | 12.6 | 5.3671 | 13.06 | 0.47403 | 0 | 90 | 12
2012-01-31 10:00 | 65.62 | 101950.113 | -6.8204 | 6.1895 | 0.159 | 799.3152 | 320.9945 | 12.6 | 5.9583 | 13.06 | 0.47403 | 0 | 90 | 12
2012-01-31 11:00 | 68.413 | 101942.387 | -5.3217 | 7.318 | 0.159 | 825.2542 | 355.0577 | 12.6 | 6.6015 | 13.06 | 0.47403 | 0 | 90 | 12
2012-01-31 12:00 | 67.0162 | 101939.4845 | -4.829 | 7.2515 | 0.159 | 814.4035 | 340.632 | 12.6 | 7.0475 | 13.06 | 0.47403 | 0 | 90 | 12
2012-01-31 13:00 | 61.7807 | 101924.664 | -4.3159 | 7.5175 | 0.159 | 761.985 | 280.2387 | 12.6 | 7.4106 | 13.06 | 0.47403 | 0 | 90 | 12
2012-01-31 14:00 | 50.6115 | 101934.328 | -4.0901 | 8.0485 | 0.159 | 641.4457 | 180.4702 | 12.6 | 7.4417 | 13.06 | 0.47403 | 0 | 90 | 12
2012-01-31 15:00 | 28.2725 | 101970.09 | -4.7266 | 7.85 | 0.159 | 335.5372 | 61.7145 | 12.6 | 7.6284 | 13.06 | 0.47403 | 0 | 90 | 12
2012-01-31 16:00 | 0.698 | 102033.875 | -5.4451 | 8.248 | 0.159 | 2.5423 | 0.698 | 12.6 | 7.5455 | 13.06 | 0.47403 | 0 | 90 | 12
2012-01-31 17:00 | 0 | 102093.1565 | -6.0815 | 7.6505 | 0.159 | 0 | 0 | 12.6 | 7.0579 | 13.06 | 0.47403 | 0 | 90 | 12
2012-01-31 18:00 | 0 | 102165.957 | -6.5946 | 7.717 | 0.159 | 0 | 0 | 12.6 | 6.6222 | 13.06 | 0.47403 | 0 | 90 | 12
2012-01-31 19:00 | 0 | 102233.9335 | -7.2511 | 7.5175 | 0.159 | 0 | 0 | 12.6 | 6.311 | 13.06 | 0.47403 | 0 | 90 | 12
2012-01-31 20:00 | 0 | 102289.9885 | -7.8055 | 7.451 | 0.159 | 0 | 0 | 12.6 | 5.8131 | 13.06 | 0.47403 | 0 | 90 | 12
2012-01-31 21:00 | 0 | 102335.41 | -8.154 | 6.7205 | 0.159 | 0 | 0 | 12.6 | 5.4397 | 13.06 | 0.47403 | 0 | 90 | 12
2012-01-31 22:00 | 0 | 102369.883 | -8.2776 | 6.455 | 0.159 | 0 | 0 | 12.6 | 5.0662 | 13.06 | 0.47403 | 0 | 90 | 12
2012-01-31 23:00 | 0 | 102425.617 | -8.5949 | 6.4015 | 0.159 | 0 | 0 | 12.6 | 4.7965 | 13.06 | 0.47403 | 0 | 90 | 12
2012-02-01 | 0 | 102455.586 | -8.8177 | 5.802 | 0.159 | 0 | 0 | 12.6 | 4.4646 | 13.06 | 0.40516 | 0 | 90 | 12
2012-02-01 01:00 | 0 | 102474.25 | -8.9934 | 5.6405 | 0.159 | 0 | 0 | 12.6 | 4.06 | 13.06 | 0.40516 | 0 | 90 | 12
2012-02-01 02:00 | 0 | 102491.0195 | -9.1437 | 5.48 | 0.159 | 0 | 0 | 12.6 | 3.7799 | 13.06 | 0.40516 | 0 | 90 | 12
2012-02-01 03:00 | 0 | 102521.0745 | -9.2845 | 5.8555 | 0.159 | 0 | 0 | 12.6 | 3.6036 | 13.06 | 0.40516 | 0 | 90 | 12
2012-02-01 04:00 | 0 | 102544.4845 | -9.4802 | 5.802 | 0.159 | 0 | 0 | 12.6 | 3.3961 | 13.06 | 0.40516 | 0 | 90 | 12
2012-02-01 05:00 | 0 | 102574.8595 | -9.7836 | 5.694 | 0.159 | 0 | 0 | 12.6 | 3.3961 | 13.06 | 0.40516 | 0 | 90 | 12
2012-02-01 06:00 | 0 | 102608.3905 | -10.1412 | 6.016 | 0.159 | 0 | 0 | 12.6 | 3.3339 | 13.06 | 0.40516 | 0 | 90 | 12
2012-02-01 07:00 | 13.2595 | 102663.4375 | -10.3691 | 6.499 | 0.159 | 148.657 | 23.4082 | 12.6 | 3.2924 | 13.06 | 0.40516 | 0 | 90 | 12
2012-02-01 08:00 | 43.717 | 102698.551 | -10.1089 | 6.7135 | 0.159 | 567.66 | 135.3777 | 12.6 | 3.3131 | 13.06 | 0.40516 | 0 | 90 | 12
2012-02-01 09:00 | 58.572 | 102703.301 | -9.4917 | 6.392 | 0.159 | 740.8715 | 249.6908 | 12.6 | 3.6969 | 13.06 | 0.40516 | 0 | 90 | 12
2012-02-01 10:00 | 66.0327 | 102689.383 | -8.5422 | 6.7675 | 0.159 | 817.8502 | 330.7753 | 12.6 | 4.3816 | 13.06 | 0.40516 | 0 | 90 | 12
2012-02-01 11:00 | 68.8678 | 102662.172 | -7.6265 | 6.8745 | 0.159 | 844.7513 | 366.341 | 12.6 | 5.2737 | 13.06 | 0.40516 | 0 | 90 | 12
2012-02-01 12:00 | 67.9412 | 102632.4375 | -6.9784 | 7.411 | 0.159 | 834.1513 | 352.4805 | 12.6 | 6.0206 | 13.06 | 0.40516 | 0 | 90 | 12
2012-02-01 13:00 | 62.9023 | 102608.0745 | -6.6387 | 7.197 | 0.159 | 781.7518 | 290.738 | 12.6 | 6.4251 | 13.06 | 0.40516 | 0 | 90 | 12
2012-02-01 14:00 | 51.912 | 102593.5195 | -6.4962 | 7.465 | 0.159 | 661.8115 | 189.112 | 12.6 | 6.7052 | 13.06 | 0.40516 | 0 | 90 | 12
2012-02-01 15:00 | 29.3223 | 102622.9455 | -6.8311 | 7.733 | 0.159 | 359.092 | 66.693 | 12.6 | 6.7882 | 13.06 | 0.40516 | 0.00015866 | 90 | 12
2012-02-01 16:00 | 0.91025 | 102656.4765 | -7.4196 | 7.1965 | 0.159 | 3.9268 | 0.9885 | 12.6 | 6.6015 | 13.06 | 0.40516 | 0.00063251 | 90 | 12
2012-02-01 17:00 | 0 | 102693.8085 | -7.9445 | 6.821 | 0.159 | 0 | 0 | 12.6 | 5.9791 | 13.06 | 0.40516 | 0.00037761 | 90 | 12
2012-02-01 18:00 | 0 | 102724.8125 | -8.4477 | 6.66 | 0.159 | 0 | 0 | 12.6 | 5.5849 | 13.06 | 0.40516 | 9.1422e-05 | 90 | 12
2012-02-01 19:00 | 0 | 102750.7575 | -8.9726 | 6.4455 | 0.159 | 0 | 0 | 12.6 | 5.1596 | 13.06 | 0.40516 | 2.1948e-06 | 90 | 12
2012-02-01 20:00 | 0 | 102771.633 | -9.4154 | 6.231 | 0.159 | 0 | 0 | 12.6 | 4.7447 | 13.06 | 0.40516 | 0 | 90 | 12
2012-02-01 21:00 | 0 | 102779.227 | -9.7787 | 6.177 | 0.159 | 0 | 0 | 12.6 | 4.4335 | 13.06 | 0.40516 | 0 | 90 | 12
2012-02-01 22:00 | 0 | 102768.469 | -10.1305 | 5.9625 | 0.159 | 0 | 0 | 12.6 | 4.0911 | 13.06 | 0.40516 | 0 | 90 | 12
2012-02-01 23:00 | 0 | 102761.191 | -10.4663 | 5.6405 | 0.159 | 0 | 0 | 12.6 | 3.7799 | 13.06 | 0.40516 | 0 | 90 | 12
2012-02-02 | 0 | 102754.867 | -10.8166 | 5.3185 | 0.159 | 0 | 0 | 12.6 | 3.5932 | 13.06 | 0.40921 | 0 | 90 | 12
2012-02-02 01:00 | 0 | 102740.9495 | -11.1817 | 5.104 | 0.159 | 0 | 0 | 12.6 | 3.3857 | 13.06 | 0.40921 | 0 | 90 | 12
2012-02-02 02:00 | 0 | 102734.3045 | -11.5401 | 4.943 | 0.159 | 0 | 0 | 12.6 | 3.199 | 13.06 | 0.40921 | 0 | 90 | 12
2012-02-02 03:00 | 0 | 102733.672 | -11.8786 | 4.836 | 0.159 | 0 | 0 | 12.6 | 3.0227 | 13.06 | 0.40921 | 0 | 90 | 12
2012-02-02 04:00 | 0 | 102759.293 | -12.1881 | 4.9965 | 0.159 | 0 | 0 | 12.6 | 2.8775 | 13.06 | 0.40921 | 0 | 90 | 12
2012-02-02 05:00 | 0 | 102773.5315 | -12.4725 | 5.05 | 0.159 | 0 | 0 | 12.6 | 2.7426 | 13.06 | 0.40921 | 0 | 90 | 12
2012-02-02 06:00 | 0 | 102782.707 | -12.7435 | 4.943 | 0.159 | 0 | 0 | 12.6 | 2.5766 | 13.06 | 0.40921 | 0 | 90 | 12
2012-02-02 07:00 | 14.4633 | 102810.2345 | -12.9316 | 4.5135 | 0.159 | 159.6027 | 25.7865 | 12.6 | 2.3692 | 13.06 | 0.40921 | 0 | 90 | 12
2012-02-02 08:00 | 45.291 | 102829.211 | -12.7267 | 4.5135 | 0.159 | 578.2815 | 140.983 | 12.6 | 2.2447 | 13.06 | 0.40921 | 0 | 90 | 12
2012-02-02 09:00 | 60.2422 | 102821.937 | -12.0291 | 4.7285 | 0.159 | 752.8623 | 257.7225 | 12.6 | 2.587 | 13.06 | 0.40921 | 0 | 90 | 12
2012-02-02 10:00 | 67.644 | 102794.414 | -11.0146 | 4.8355 | 0.159 | 830.0515 | 340.081 | 12.6 | 3.1472 | 13.06 | 0.40921 | 0 | 90 | 12
2012-02-02 11:00 | 70.3628 | 102762.145 | -9.8887 | 5.319 | 0.159 | 856.544 | 375.9878 | 12.6 | 3.9978 | 13.06 | 0.40921 | 0 | 90 | 12
2012-02-02 12:00 | 69.3215 | 102736.203 | -9.1354 | 4.8895 | 0.159 | 845.1135 | 361.613 | 12.6 | 4.6513 | 13.06 | 0.40921 | 0 | 90 | 12
2012-02-02 13:00 | 64.2452 | 102710.891 | -8.4479 | 5.4795 | 0.159 | 793.0345 | 299.1293 | 12.6 | 4.9106 | 13.06 | 0.40921 | 0 | 90 | 12
2012-02-02 14:00 | 53.29 | 102705.5115 | -8.3027 | 5.4795 | 0.159 | 674.8723 | 196.328 | 12.6 | 5.2322 | 13.06 | 0.40921 | 0 | 90 | 12
2012-02-02 15:00 | 30.9528 | 102714.6875 | -8.5894 | 4.675 | 0.159 | 379.2982 | 71.748 | 12.6 | 5.3671 | 13.06 | 0.40921 | 0 | 90 | 12
2012-02-02 16:00 | 1.298 | 102744.746 | -9.1009 | 4.2455 | 0.159 | 5.9828 | 1.433 | 12.6 | 5.1907 | 13.06 | 0.40921 | 0 | 90 | 12
2012-02-02 17:00 | 0 | 102768.785 | -9.688 | 4.1385 | 0.159 | 0 | 0 | 12.6 | 4.8069 | 13.06 | 0.40921 | 0 | 90 | 12
2012-02-02 18:00 | 0 | 102775.1135 | -10.1691 | 3.9235 | 0.159 | 0 | 0 | 12.6 | 4.4231 | 13.06 | 0.40921 | 0 | 90 | 12
2012-02-02 19:00 | 0 | 102790.617 | -10.5612 | 3.548 | 0.159 | 0 | 0 | 12.6 | 3.894 | 13.06 | 0.40921 | 0 | 90 | 12
2012-02-02 20:00 | 0 | 102811.496 | -10.8825 | 3.333 | 0.159 | 0 | 0 | 12.6 | 3.4272 | 13.06 | 0.40921 | 0 | 90 | 12
2012-02-02 21:00 | 0 | 102842.5 | -11.1725 | 3.226 | 0.159 | 0 | 0 | 12.6 | 3.0642 | 13.06 | 0.40921 | 0 | 90 | 12
2012-02-02 22:00 | 0 | 102848.512 | -11.4827 | 2.8505 | 0.159 | 0 | 0 | 12.6 | 2.8567 | 13.06 | 0.40921 | 0 | 90 | 12
2012-02-02 23:00 | 0 | 102872.555 | -11.7124 | 2.3675 | 0.159 | 0 | 0 | 12.6 | 2.5663 | 13.06 | 0.40921 | 0 | 90 | 12
2012-02-03 | 0 | 102887.4215 | -11.7904 | 2.153 | 0.159 | 0 | 0 | 12.6 | 2.2447 | 13.06 | 0.39867 | 0 | 90 | 12
2012-02-03 01:00 | 0 | 102889.6365 | -11.8146 | 1.8845 | 0.159 | 0 | 0 | 12.6 | 1.8816 | 13.06 | 0.39867 | 0 | 90 | 12
2012-02-03 02:00 | 0 | 102891.219 | -11.8547 | 1.509 | 0.159 | 0 | 0 | 12.6 | 1.7468 | 13.06 | 0.39867 | 0 | 90 | 12
2012-02-03 03:00 | 0 | 102877.9335 | -11.7137 | 0.704 | 0.159 | 0 | 0 | 12.6 | 1.4252 | 13.06 | 0.39867 | 0 | 90 | 12
2012-02-03 04:00 | 0 | 102875.086 | -11.3936 | 0.4895 | 0.159 | 0 | 0 | 12.6 | 1.197 | 13.06 | 0.39867 | 0 | 90 | 12
2012-02-03 05:00 | 0 | 102875.7185 | -11.2996 | 0.811 | 0.159 | 0 | 0 | 12.6 | 0.99988 | 13.06 | 0.39867 | 0 | 90 | 12
2012-02-03 06:00 | 0 | 102899.445 | -11.2172 | 1.133 | 0.159 | 0 | 0 | 12.6 | 0.93764 | 13.06 | 0.39867 | 0 | 90 | 12
2012-02-03 07:00 | 19.5455 | 102949.1135 | -10.7833 | 1.616 | 0.159 | 2.6543 | 19.794 | 12.6 | 0.99988 | 13.06 | 0.39867 | 0 | 90 | 12
2012-02-03 08:00 | 87.4205 | 102967.4645 | -10.2054 | 1.6165 | 0.159 | 54.2572 | 96.2403 | 12.6 | 0.74055 | 13.06 | 0.39867 | 0 | 90 | 12
2012-02-03 09:00 | 145.9002 | 102970.3125 | -9.527 | 1.831 | 0.159 | 65.1565 | 163.9592 | 12.6 | 1.5912 | 13.06 | 0.39867 | 0 | 90 | 12
2012-02-03 10:00 | 187.4992 | 102965.25 | -8.8645 | 2.26 | 0.159 | 112.462 | 225.1683 | 12.6 | 3.0227 | 13.06 | 0.39867 | 0 | 90 | 12
2012-02-03 11:00 | 203.7815 | 102953.2265 | -8.0652 | 2.743 | 0.159 | 125.3455 | 249.0718 | 12.6 | 4.1534 | 13.06 | 0.39867 | 0 | 90 | 12
2012-02-03 12:00 | 179.7488 | 102939.625 | -7.3724 | 2.7965 | 0.159 | 145.5395 | 229.5842 | 12.6 | 4.8173 | 13.06 | 0.39867 | 0 | 90 | 12
2012-02-03 13:00 | 122.1833 | 102942.4725 | -6.9011 | 2.6355 | 0.159 | 410.5512 | 247.9917 | 12.6 | 5.0351 | 13.06 | 0.39867 | 0 | 90 | 12
2012-02-03 14:00 | 86.9368 | 102956.3905 | -6.6277 | 2.743 | 0.159 | 372.4013 | 166.9307 | 12.6 | 5.2322 | 13.06 | 0.39867 | 0 | 90 | 12
2012-02-03 15:00 | 44.132 | 102983.9175 | -6.5694 | 2.6895 | 0.159 | 61.8618 | 52.6865 | 12.6 | 5.3463 | 13.06 | 0.39867 | 0 | 90 | 12
2012-02-03 16:00 | 1.204 | 103007.957 | -6.5834 | 2.421 | 0.159 | 0 | 1.204 | 12.6 | 5.1077 | 13.06 | 0.39867 | 0 | 90 | 12
2012-02-03 17:00 | 0 | 103039.594 | -6.8516 | 1.8845 | 0.159 | 0 | 0 | 12.6 | 4.7965 | 13.06 | 0.39867 | 0.00047597 | 90 | 12
2012-02-03 18:00 | 0 | 103065.8555 | -6.902 | 2.689 | 0.159 | 0 | 0 | 12.6 | 4.2882 | 13.06 | 0.39867 | 0.00061021 | 90 | 12
2012-02-03 19:00 | 0 | 103100.0195 | -7.1879 | 3.226 | 0.159 | 0 | 0 | 12.6 | 3.4169 | 13.06 | 0.39867 | 0.0002955 | 90 | 12
2012-02-03 20:00 | 0 | 103136.719 | -7.489 | 3.065 | 0.159 | 0 | 0 | 12.6 | 3.1887 | 13.06 | 0.39867 | 5.522e-05 | 90 | 12
2012-02-03 21:00 | 0 | 103181.008 | -8.1834 | 2.4745 | 0.159 | 0 | 0 | 12.6 | 2.5351 | 13.06 | 0.39867 | 1.8635e-07 | 90 | 12
2012-02-03 22:00 | 0 | 103223.719 | -8.8296 | 2.3135 | 0.159 | 0 | 0 | 12.6 | 1.6015 | 13.06 | 0.39867 | 0 | 90 | 12
2012-02-03 23:00 | 0 | 103251.875 | -9.3775 | 2.421 | 0.159 | 0 | 0 | 12.6 | 1.4356 | 13.06 | 0.39867 | 0 | 90 | 12
2012-02-04 | 0 | 103272.125 | -9.847 | 2.421 | 0.159 | 0 | 0 | 12.6 | 1.4459 | 13.06 | 0.38206 | 0 | 90 | 12
2012-02-04 01:00 | 0 | 103271.8085 | -10.1939 | 2.0995 | 0.159 | 0 | 0 | 12.6 | 1.4459 | 13.06 | 0.38206 | 0 | 90 | 12
2012-02-04 02:00 | 0 | 103271.8085 | -10.506 | 2.046 | 0.159 | 0 | 0 | 12.6 | 1.0103 | 13.06 | 0.38206 | 0 | 90 | 12
2012-02-04 03:00 | 0 | 103280.984 | -10.8577 | 2.0995 | 0.159 | 0 | 0 | 12.6 | 0.90652 | 13.06 | 0.38206 | 0 | 90 | 12
2012-02-04 04:00 | 0 | 103288.8905 | -11.2176 | 2.0995 | 0.159 | 0 | 0 | 12.6 | 0.7198 | 13.06 | 0.38206 | 0 | 90 | 12
2012-02-04 05:00 | 0 | 103299.6445 | -11.4995 | 1.8845 | 0.159 | 0 | 0 | 12.6 | 0.75092 | 13.06 | 0.38206 | 0 | 90 | 12
2012-02-04 06:00 | 0 | 103324.0075 | -11.7115 | 1.831 | 0.159 | 0 | 0 | 12.6 | 0.76129 | 13.06 | 0.38206 | 0 | 90 | 12
2012-02-04 07:00 | 16.893 | 103362.918 | -11.8524 | 1.7775 | 0.159 | 168.32 | 29.8597 | 12.6 | 0.54345 | 13.06 | 0.38206 | 0 | 90 | 12
2012-02-04 08:00 | 48.4 | 103386.016 | -11.5421 | 1.9385 | 0.159 | 564.9805 | 146.626 | 12.6 | 0.50196 | 13.06 | 0.38206 | 0 | 90 | 12
2012-02-04 09:00 | 63.7403 | 103388.5465 | -10.6363 | 2.6895 | 0.159 | 731.1432 | 262.04 | 12.6 | 1.7364 | 13.06 | 0.38206 | 0 | 90 | 12
2012-02-04 10:00 | 73.654 | 103372.0935 | -9.62 | 3.28 | 0.159 | 784.2418 | 338.0955 | 12.6 | 3.3857 | 13.06 | 0.38206 | 0 | 90 | 12
2012-02-04 11:00 | 79.0613 | 103334.449 | -8.788 | 3.6015 | 0.159 | 790.3003 | 368.5908 | 12.6 | 4.3816 | 13.06 | 0.38206 | 0 | 90 | 12
2012-02-04 12:00 | 77.9297 | 103304.711 | -8.2285 | 3.441 | 0.159 | 783.2432 | 356.4867 | 12.6 | 4.838 | 13.06 | 0.38206 | 0 | 90 | 12
2012-02-04 13:00 | 75.2887 | 103262.949 | -7.8331 | 3.3335 | 0.159 | 724.95 | 296.4103 | 12.6 | 5.1388 | 13.06 | 0.38206 | 0 | 90 | 12
2012-02-04 14:00 | 57.8807 | 103206.004 | -7.6749 | 2.85 | 0.159 | 654.4512 | 202.7827 | 12.6 | 5.4708 | 13.06 | 0.38206 | 0 | 90 | 12
2012-02-04 15:00 | 34.9132 | 103163.297 | -7.684 | 2.1525 | 0.159 | 376.2817 | 78.6522 | 12.6 | 5.4604 | 13.06 | 0.38206 | 0 | 90 | 12
2012-02-04 16:00 | 2.2963 | 103117.418 | -7.9679 | 1.2945 | 0.159 | 9.4585 | 2.5663 | 12.6 | 5.2426 | 13.06 | 0.38206 | 0 | 90 | 12
2012-02-04 17:00 | 0 | 103088.633 | -8.2334 | 1.294 | 0.159 | 0 | 0 | 12.6 | 4.5372 | 13.06 | 0.38206 | 0 | 90 | 12
2012-02-04 18:00 | 0 | 103068.3825 | -8.6781 | 1.8845 | 0.159 | 0 | 0 | 12.6 | 3.8111 | 13.06 | 0.38206 | 0 | 90 | 12
2012-02-04 19:00 | 0 | 103031.6875 | -9.4644 | 2.475 | 0.159 | 0 | 0 | 12.6 | 2.8048 | 13.06 | 0.38206 | 0 | 90 | 12
2012-02-04 20:00 | 0 | 103019.664 | -9.9426 | 2.0455 | 0.159 | 0 | 0 | 12.6 | 2.4418 | 13.06 | 0.38206 | 0 | 90 | 12
2012-02-04 21:00 | 0 | 102985.5 | -10.3232 | 2.0455 | 0.159 | 0 | 0 | 12.6 | 1.9957 | 13.06 | 0.38206 | 0 | 90 | 12
2012-02-04 22:00 | 0 | 102918.742 | -10.6565 | 2.26 | 0.159 | 0 | 0 | 12.6 | 0.85465 | 13.06 | 0.38206 | 0 | 90 | 12
2012-02-04 23:00 | 0 | 102870.9765 | -10.9564 | 2.099 | 0.159 | 0 | 0 | 12.6 | 0.37748 | 13.06 | 0.38206 | 0 | 90 | 12
2012-02-05 | 0 | 102772.2695 | -11.1576 | 3.28 | 0.159 | 0 | 0 | 12.6 | 1.5808 | 13.06 | 0.37598 | 0 | 90 | 12
2012-02-05 01:00 | 0 | 102688.4335 | -11.3629 | 2.904 | 0.159 | 0 | 0 | 12.6 | 2.753 | 13.06 | 0.37598 | 0 | 90 | 12
2012-02-05 02:00 | 0 | 102654.578 | -11.5992 | 2.904 | 0.159 | 0 | 0 | 12.6 | 2.7737 | 13.06 | 0.37598 | 0 | 90 | 12
2012-02-05 03:00 | 0 | 102626.4255 | -11.6515 | 3.065 | 0.159 | 0 | 0 | 12.6 | 2.67 | 13.06 | 0.37598 | 0 | 90 | 12
2012-02-05 04:00 | 0 | 102643.8205 | -11.7171 | 2.743 | 0.159 | 0 | 0 | 12.6 | 2.6804 | 13.06 | 0.37598 | 0 | 90 | 12
2012-02-05 05:00 | 0 | 102646.9845 | -11.7133 | 2.7965 | 0.159 | 0 | 0 | 12.6 | 2.6285 | 13.06 | 0.37598 | 0 | 90 | 12
2012-02-05 06:00 | 0 | 102644.1405 | -11.5804 | 2.8505 | 0.159 | 0 | 0 | 12.6 | 2.5766 | 13.06 | 0.37598 | 0 | 90 | 12
2012-02-05 07:00 | 25.354 | 102671.664 | -11.3804 | 2.904 | 0.159 | 8.296 | 26.1403 | 12.6 | 2.5766 | 13.06 | 0.37598 | 0 | 90 | 12
2012-02-05 08:00 | 93.644 | 102694.7575 | -10.8078 | 3.6555 | 0.159 | 102.561 | 112.9912 | 12.6 | 2.5559 | 13.06 | 0.37598 | 0 | 90 | 12
2012-02-05 09:00 | 136.564 | 102692.539 | -9.8432 | 4.192 | 0.159 | 279.2945 | 214.4905 | 12.6 | 3.0123 | 13.06 | 0.37598 | 0 | 90 | 12
2012-02-05 10:00 | 134.667 | 102683.3715 | -8.7894 | 3.816 | 0.159 | 509.2362 | 309.9368 | 12.6 | 3.7177 | 13.06 | 0.37598 | 0 | 90 | 12
2012-02-05 11:00 | 136.5995 | 102667.8675 | -7.8862 | 3.6015 | 0.159 | 571.7385 | 348.7923 | 12.6 | 4.309 | 13.06 | 0.37598 | 0 | 90 | 12
2012-02-05 12:00 | 104.7188 | 102633.0665 | -7.1114 | 3.6015 | 0.159 | 690.7685 | 353.2923 | 12.6 | 4.9314 | 13.06 | 0.37598 | 0 | 90 | 12
2012-02-05 13:00 | 84.4018 | 102610.2895 | -6.6621 | 3.387 | 0.159 | 693.027 | 299.789 | 12.6 | 5.4604 | 13.06 | 0.37598 | 0 | 90 | 12
2012-02-05 14:00 | 72.8397 | 102595.418 | -6.5866 | 3.226 | 0.159 | 548.0942 | 197.6722 | 12.6 | 5.7924 | 13.06 | 0.37598 | 0 | 90 | 12
2012-02-05 15:00 | 49.3533 | 102615.668 | -6.7422 | 3.119 | 0.159 | 177.1298 | 73.4728 | 12.6 | 5.9376 | 13.06 | 0.37598 | 0 | 90 | 12
2012-02-05 16:00 | 3.187 | 102640.34 | -7.1386 | 2.85 | 0.159 | 0.51825 | 3.2035 | 12.6 | 5.8961 | 13.06 | 0.37598 | 0 | 90 | 12
2012-02-05 17:00 | 0 | 102672.6135 | -7.5562 | 2.582 | 0.159 | 0 | 0 | 12.6 | 4.9832 | 13.06 | 0.37598 | 0 | 90 | 12
2012-02-05 18:00 | 0 | 102693.8085 | -7.7954 | 2.743 | 0.159 | 0 | 0 | 12.6 | 4.6928 | 13.06 | 0.37598 | 0 | 90 | 12
2012-02-05 19:00 | 0 | 102733.6715 | -8.0835 | 3.2795 | 0.159 | 0 | 0 | 12.6 | 4.2986 | 13.06 | 0.37598 | 0 | 90 | 12
2012-02-05 20:00 | 0 | 102765.3085 | -8.4411 | 3.226 | 0.159 | 0 | 0 | 12.6 | 4.7447 | 13.06 | 0.37598 | 0 | 90 | 12
2012-02-05 21:00 | 0 | 102785.871 | -8.8481 | 3.2795 | 0.159 | 0 | 0 | 12.6 | 4.7343 | 13.06 | 0.37598 | 0.00015866 | 90 | 12
2012-02-05 22:00 | 0 | 102809.281 | -9.2109 | 3.2795 | 0.159 | 0 | 0 | 12.6 | 4.3608 | 13.06 | 0.37598 | 0.00059725 | 90 | 12
2012-02-05 23:00 | 0 | 102811.5 | -9.4345 | 3.226 | 0.159 | 0 | 0 | 12.6 | 4.2156 | 13.06 | 0.37598 | 0.00026967 | 90 | 12
2012-02-06 | 0 | 102817.5075 | -9.7954 | 2.743 | 0.159 | 0 | 0 | 12.6 | 3.977 | 13.06 | 0.43352 | 4.5162e-05 | 90 | 12
2012-02-06 01:00 | 0 | 102805.172 | -10.1109 | 2.6355 | 0.159 | 0 | 0 | 12.6 | 3.8111 | 13.06 | 0.43352 | 3.3029e-08 | 90 | 12
2012-02-06 02:00 | 0 | 102797.578 | -10.4365 | 2.421 | 0.159 | 0 | 0 | 12.6 | 3.614 | 13.06 | 0.43352 | 0 | 90 | 12
2012-02-06 03:00 | 0 | 102801.375 | -10.6538 | 2.3135 | 0.159 | 0 | 0 | 12.6 | 2.8982 | 13.06 | 0.43352 | 0 | 90 | 12
2012-02-06 04:00 | 0 | 102815.609 | -10.8905 | 2.367 | 0.159 | 0 | 0 | 12.6 | 2.6492 | 13.06 | 0.43352 | 0 | 90 | 12
2012-02-06 05:00 | 0 | 102835.8555 | -10.9571 | 2.421 | 0.159 | 0 | 0 | 12.6 | 2.8463 | 13.06 | 0.43352 | 0 | 90 | 12
2012-02-06 06:00 | 0 | 102851.043 | -11.246 | 2.3135 | 0.159 | 0 | 0 | 12.6 | 2.9189 | 13.06 | 0.43352 | 0 | 90 | 12
2012-02-06 07:00 | 26.464 | 102901.977 | -11.5872 | 2.3135 | 0.159 | 52.3023 | 31.1225 | 12.6 | 2.8152 | 13.06 | 0.43352 | 0 | 90 | 12
2012-02-06 08:00 | 85.22 | 102943.1015 | -11.3071 | 2.85 | 0.159 | 248.4625 | 131.3278 | 12.6 | 2.7011 | 13.06 | 0.43352 | 0 | 90 | 12
2012-02-06 09:00 | 107.4908 | 102951.961 | -10.6047 | 3.2795 | 0.159 | 490.5342 | 246.5027 | 12.6 | 3.3235 | 13.06 | 0.43352 | 0 | 90 | 12
2012-02-06 10:00 | 108.2913 | 102934.25 | -9.6857 | 3.387 | 0.159 | 655.0495 | 335.535 | 12.6 | 4.0808 | 13.06 | 0.43352 | 0 | 90 | 12
2012-02-06 11:00 | 133.4435 | 102913.051 | -8.7066 | 3.441 | 0.159 | 600.2785 | 359.2092 | 12.6 | 4.8069 | 13.06 | 0.43352 | 0 | 90 | 12
2012-02-06 12:00 | 127.649 | 102895.0155 | -7.8745 | 3.6015 | 0.159 | 604.8877 | 348.5362 | 12.6 | 5.3463 | 13.06 | 0.43352 | 0 | 90 | 12
2012-02-06 13:00 | 103.4617 | 102873.508 | -7.3587 | 3.9235 | 0.159 | 611.5148 | 296.6458 | 12.6 | 5.7301 | 13.06 | 0.43352 | 0 | 90 | 12
2012-02-06 14:00 | 83.7635 | 102854.84 | -7.1891 | 4.031 | 0.159 | 491.3135 | 197.8485 | 12.6 | 6.0309 | 13.06 | 0.43352 | 0 | 90 | 12
2012-02-06 15:00 | 49.1183 | 102862.1175 | -7.3522 | 3.816 | 0.159 | 238.9832 | 79.9333 | 12.6 | 6.2384 | 13.06 | 0.43352 | 0 | 90 | 12
2012-02-06 16:00 | 3.8977 | 102901.3435 | -7.9189 | 3.065 | 0.159 | 4.4657 | 4.0635 | 12.6 | 6.228 | 13.06 | 0.43352 | 0 | 90 | 12
2012-02-06 17:00 | 0 | 102949.4335 | -8.7011 | 3.1185 | 0.159 | 0 | 0 | 12.6 | 5.8131 | 13.06 | 0.43352 | 0 | 90 | 12
2012-02-06 18:00 | 0 | 102980.121 | -9.3899 | 3.548 | 0.159 | 0 | 0 | 12.6 | 5.087 | 13.06 | 0.43352 | 0 | 90 | 12
2012-02-06 19:00 | 0 | 103025.992 | -10.1014 | 3.763 | 0.159 | 0 | 0 | 12.6 | 4.1119 | 13.06 | 0.43352 | 0 | 90 | 12
2012-02-06 20:00 | 0 | 103076.9255 | -10.8979 | 3.709 | 0.159 | 0 | 0 | 12.6 | 4.1741 | 13.06 | 0.43352 | 0 | 90 | 12
2012-02-06 21:00 | 0 | 103115.5235 | -11.6539 | 3.548 | 0.159 | 0 | 0 | 12.6 | 3.2509 | 13.06 | 0.43352 | 0 | 90 | 12
2012-02-06 22:00 | 0 | 103138.3005 | -12.2942 | 3.6015 | 0.159 | 0 | 0 | 12.6 | 2.7115 | 13.06 | 0.43352 | 0 | 90 | 12
2012-02-06 23:00 | 0 | 103154.754 | -12.8375 | 3.6015 | 0.159 | 0 | 0 | 12.6 | 2.587 | 13.06 | 0.43352 | 0 | 90 | 12
2012-02-07 | 0 | 103174.6875 | -13.3302 | 3.226 | 0.159 | 0 | 0 | 12.6 | 1.3007 | 13.06 | 0.45783 | 0 | 90 | 12
2012-02-07 01:00 | 0 | 103178.797 | -13.8087 | 2.9575 | 0.159 | 0 | 0 | 12.6 | 1.114 | 13.06 | 0.45783 | 0 | 90 | 12
2012-02-07 02:00 | 0 | 103207.9025 | -14.2718 | 3.011 | 0.159 | 0 | 0 | 12.6 | 0.84428 | 13.06 | 0.45783 | 0 | 90 | 12
2012-02-07 03:00 | 0 | 103239.539 | -14.6589 | 3.011 | 0.159 | 0 | 0 | 12.6 | 0.85465 | 13.06 | 0.45783 | 0 | 90 | 12
2012-02-07 04:00 | 0 | 103295.2185 | -14.9149 | 2.8505 | 0.159 | 0 | 0 | 12.6 | 0.92727 | 13.06 | 0.45783 | 0 | 90 | 12
2012-02-07 05:00 | 0 | 103337.613 | -15.1206 | 2.582 | 0.159 | 0 | 0 | 12.6 | 0.5642 | 13.06 | 0.45783 | 0 | 90 | 12
2012-02-07 06:00 | 0 | 103373.6755 | -15.2369 | 2.421 | 0.159 | 0 | 0 | 12.6 | 0.46047 | 13.06 | 0.45783 | 0 | 90 | 12
2012-02-07 07:00 | 21.8498 | 103422.715 | -15.1351 | 2.475 | 0.159 | 180.2135 | 37.429 | 12.6 | 0.253 | 13.06 | 0.45783 | 0 | 90 | 12
2012-02-07 08:00 | 54.9757 | 103449.6055 | -14.4932 | 2.582 | 0.159 | 546.0595 | 157.188 | 12.6 | 0.15964 | 13.06 | 0.45783 | 0 | 90 | 12
2012-02-07 09:00 | 71.1382 | 103464.1605 | -13.0561 | 3.548 | 0.159 | 704.0277 | 271.9555 | 12.6 | 0.78204 | 13.06 | 0.45783 | 0 | 90 | 12
2012-02-07 10:00 | 79.9933 | 103471.4295 | -11.3185 | 3.9235 | 0.159 | 772.8663 | 351.997 | 12.6 | 1.8609 | 13.06 | 0.45783 | 0 | 90 | 12
2012-02-07 11:00 | 97.3967 | 103453.086 | -9.5881 | 4.5675 | 0.159 | 740.2313 | 379.4803 | 12.6 | 2.8463 | 13.06 | 0.45783 | 0 | 90 | 12
2012-02-07 12:00 | 99.924 | 103429.672 | -8.236 | 4.8895 | 0.159 | 708.902 | 362.7738 | 12.6 | 3.5206 | 13.06 | 0.45783 | 0 | 90 | 12
2012-02-07 13:00 | 137.2842 | 103403.0975 | -7.1942 | 5.6405 | 0.159 | 393.509 | 264.478 | 12.6 | 3.7799 | 13.06 | 0.45783 | 0 | 90 | 12
2012-02-07 14:00 | 110.3545 | 103377.4725 | -6.3317 | 6.9285 | 0.159 | 45.9235 | 122.521 | 12.6 | 4.1949 | 13.06 | 0.45783 | 0 | 90 | 12
2012-02-07 15:00 | 40.9393 | 103375.8905 | -6.0705 | 7.036 | 0.159 | 0.0675 | 40.951 | 12.6 | 3.977 | 13.06 | 0.45783 | 0 | 90 | 12
2012-02-07 16:00 | 2.4335 | 103407.2145 | -6.0982 | 7.411 | 0.159 | 0 | 2.4335 | 12.6 | 4.0911 | 13.06 | 0.45783 | 0 | 90 | 12
2012-02-07 17:00 | 0 | 103438.215 | -6.1346 | 7.0355 | 0.159 | 0 | 0 | 12.6 | 4.1949 | 13.06 | 0.45783 | 0 | 90 | 12
2012-02-07 18:00 | 0 | 103458.465 | -6.1372 | 6.7135 | 0.159 | 0 | 0 | 12.6 | 4.143 | 13.06 | 0.45783 | 0 | 90 | 12
2012-02-07 19:00 | 0 | 103477.7615 | -6.2136 | 5.2115 | 0.159 | 0 | 0 | 12.6 | 4.1637 | 13.06 | 0.45783 | 0 | 90 | 12
2012-02-07 20:00 | 0 | 103494.844 | -6.0991 | 5.2115 | 0.159 | 0 | 0 | 12.6 | 4.2364 | 13.06 | 0.45783 | 0 | 90 | 12
2012-02-07 21:00 | 0 | 103499.2735 | -6.2835 | 5.0505 | 0.159 | 0 | 0 | 12.6 | 4.3401 | 13.06 | 0.45783 | 0 | 90 | 12
2012-02-07 22:00 | 0 | 103497.059 | -6.7149 | 4.782 | 0.159 | 0 | 0 | 12.6 | 4.4853 | 13.06 | 0.45783 | 0 | 90 | 12
2012-02-07 23:00 | 0 | 103498.008 | -7.1405 | 4.621 | 0.159 | 0 | 0 | 12.6 | 4.5994 | 13.06 | 0.45783 | 0 | 90 | 12
2012-02-08 | 0 | 103517.9415 | -7.6312 | 4.728 | 0.159 | 0 | 0 | 12.6 | 4.7032 | 13.06 | 0.55101 | 0 | 90 | 12
2012-02-08 01:00 | 0 | 103517.3085 | -7.8499 | 4.782 | 0.159 | 0 | 0 | 12.6 | 4.6824 | 13.06 | 0.55101 | 0 | 90 | 12
2012-02-08 02:00 | 0 | 103505.918 | -8.0655 | 4.6745 | 0.159 | 0 | 0 | 12.6 | 4.672 | 13.06 | 0.55101 | 0 | 90 | 12
2012-02-08 03:00 | 0 | 103492.6285 | -8.4171 | 4.782 | 0.159 | 0 | 0 | 12.6 | 4.7654 | 13.06 | 0.55101 | 0 | 90 | 12
2012-02-08 04:00 | 0 | 103495.4765 | -8.666 | 4.5675 | 0.159 | 0 | 0 | 12.6 | 4.7343 | 13.06 | 0.55101 | 0 | 90 | 12
2012-02-08 05:00 | 0 | 103492.6285 | -8.8615 | 4.6745 | 0.159 | 0 | 0 | 12.6 | 4.7861 | 13.06 | 0.55101 | 0 | 90 | 12
2012-02-08 06:00 | 0 | 103492.3125 | -9.2615 | 4.5135 | 0.159 | 0 | 0 | 12.6 | 4.8588 | 13.06 | 0.55101 | 0 | 90 | 12
2012-02-08 07:00 | 21.5132 | 103503.387 | -9.7164 | 4.3525 | 0.159 | 195.242 | 38.9255 | 12.6 | 4.8588 | 13.06 | 0.55101 | 0 | 90 | 12
2012-02-08 08:00 | 51.9492 | 103497.375 | -9.4644 | 4.8355 | 0.159 | 551.747 | 157.6757 | 12.6 | 4.8899 | 13.06 | 0.55101 | 0 | 90 | 12
2012-02-08 09:00 | 66.6787 | 103471.4335 | -8.5794 | 5.3725 | 0.159 | 706.4162 | 271.5933 | 12.6 | 5.2115 | 13.06 | 0.55101 | 0 | 90 | 12
2012-02-08 10:00 | 73.9827 | 103426.828 | -7.4114 | 5.1575 | 0.159 | 779.3167 | 352.1868 | 12.6 | 5.6056 | 13.06 | 0.55101 | 0 | 90 | 12
2012-02-08 11:00 | 76.5512 | 103379.687 | -6.3749 | 5.319 | 0.159 | 806.6265 | 388.1023 | 12.6 | 6.0413 | 13.06 | 0.55101 | 0 | 90 | 12
2012-02-08 12:00 | 75.4218 | 103335.715 | -5.4646 | 5.05 | 0.159 | 799.4555 | 375.692 | 12.6 | 6.5185 | 13.06 | 0.55101 | 0 | 90 | 12
2012-02-08 13:00 | 70.4103 | 103309.7695 | -4.8021 | 4.8895 | 0.159 | 755.1163 | 316.4495 | 12.6 | 6.6741 | 13.06 | 0.55101 | 0 | 90 | 12
2012-02-08 14:00 | 59.7505 | 103292.6875 | -4.4814 | 5.211 | 0.159 | 654.0717 | 217.3377 | 12.6 | 6.9438 | 13.06 | 0.55101 | 0 | 90 | 12
2012-02-08 15:00 | 38.77 | 103304.707 | -4.6121 | 5.372 | 0.159 | 417.4228 | 93.8655 | 12.6 | 7.0164 | 13.06 | 0.55101 | 0 | 90 | 12
2012-02-08 16:00 | 4.679 | 103314.5155 | -5.402 | 4.1915 | 0.159 | 30.3472 | 5.939 | 12.6 | 6.9438 | 13.06 | 0.55101 | 0 | 90 | 12
2012-02-08 17:00 | 0 | 103318.312 | -6.2711 | 3.6555 | 0.159 | 0 | 0 | 12.6 | 6.6637 | 13.06 | 0.55101 | 0 | 90 | 12
2012-02-08 18:00 | 0 | 103318.629 | -6.9456 | 3.3335 | 0.159 | 0 | 0 | 12.6 | 6.2073 | 13.06 | 0.55101 | 0 | 90 | 12
2012-02-08 19:00 | 0 | 103298.3825 | -7.5475 | 2.7965 | 0.159 | 0 | 0 | 12.6 | 6.0828 | 13.06 | 0.55101 | 0 | 90 | 12
2012-02-08 20:00 | 0 | 103277.8165 | -8.0009 | 2.3675 | 0.159 | 0 | 0 | 12.6 | 5.699 | 13.06 | 0.55101 | 0 | 90 | 12
2012-02-08 21:00 | 0 | 103255.9885 | -8.26 | 2.153 | 0.159 | 0 | 0 | 12.6 | 5.3048 | 13.06 | 0.55101 | 0 | 90 | 12
2012-02-08 22:00 | 0 | 103251.2425 | -8.5672 | 2.153 | 0.159 | 0 | 0 | 12.6 | 4.9106 | 13.06 | 0.55101 | 0 | 90 | 12
2012-02-08 23:00 | 0 | 103238.59 | -8.731 | 1.992 | 0.159 | 0 | 0 | 12.6 | 4.4957 | 13.06 | 0.55101 | 0 | 90 | 12
2012-02-09 | 0 | 103202.84 | -8.8542 | 1.9385 | 0.159 | 0 | 0 | 12.6 | 3.5828 | 13.06 | 0.55506 | 0 | 90 | 12
2012-02-09 01:00 | 0 | 103158.8635 | -8.9669 | 1.616 | 0.159 | 0 | 0 | 12.6 | 2.8256 | 13.06 | 0.55506 | 0 | 90 | 12
2012-02-09 02:00 | 0 | 103132.9215 | -9.06 | 1.509 | 0.159 | 0 | 0 | 12.6 | 2.2447 | 13.06 | 0.55506 | 0 | 90 | 12
2012-02-09 03:00 | 0 | 103108.246 | -9.2206 | 1.67 | 0.159 | 0 | 0 | 12.6 | 2.1721 | 13.06 | 0.55506 | 0 | 90 | 12
2012-02-09 04:00 | 0 | 103056.6795 | -9.326 | 1.992 | 0.159 | 0 | 0 | 12.6 | 2.0476 | 13.06 | 0.55506 | 0 | 90 | 12
2012-02-09 05:00 | 0 | 103037.699 | -9.5499 | 2.153 | 0.159 | 0 | 0 | 12.6 | 1.5289 | 13.06 | 0.55506 | 0 | 90 | 12
2012-02-09 06:00 | 0 | 103035.1675 | -9.5291 | 2.6895 | 0.159 | 0 | 0 | 12.6 | 1.6638 | 13.06 | 0.55506 | 0 | 90 | 12
2012-02-09 07:00 | 30.4417 | 103006.695 | -9.4421 | 2.689 | 0.159 | 87.9753 | 39.9603 | 12.6 | 3.3754 | 13.06 | 0.55506 | 0 | 90 | 12
2012-02-09 08:00 | 68.3625 | 102939.3085 | -8.9372 | 2.8505 | 0.159 | 453.2052 | 157.8897 | 12.6 | 4.1534 | 13.06 | 0.55506 | 0 | 90 | 12
2012-02-09 09:00 | 90.9305 | 102875.086 | -7.3266 | 3.709 | 0.159 | 601.176 | 265.4425 | 12.6 | 4.7861 | 13.06 | 0.55506 | 0 | 90 | 12
2012-02-09 10:00 | 189.725 | 102791.25 | -5.1329 | 4.4065 | 0.159 | 59.932 | 210.7985 | 12.6 | 5.2426 | 13.06 | 0.55506 | 0 | 90 | 12
2012-02-09 11:00 | 199.9758 | 102747.9105 | -3.2379 | 5.2115 | 0.159 | 220.7908 | 286.6938 | 12.6 | 5.9687 | 13.06 | 0.55506 | 0 | 90 | 12
2012-02-09 12:00 | 159.1987 | 102740.949 | -2.5344 | 6.5525 | 0.159 | 366.705 | 296.1645 | 12.6 | 6.7467 | 13.06 | 0.55506 | 0 | 90 | 12
2012-02-09 13:00 | 96.6745 | 102738.418 | -2.6645 | 6.821 | 0.159 | 663.2147 | 315.463 | 12.6 | 7.1409 | 13.06 | 0.55506 | 0 | 90 | 12
2012-02-09 14:00 | 70.516 | 102785.555 | -3.2844 | 6.338 | 0.159 | 599.8022 | 218.5898 | 12.6 | 7.0475 | 13.06 | 0.55506 | 0.00047597 | 90 | 12
2012-02-09 15:00 | 43.388 | 102839.336 | -4.124 | 5.265 | 0.159 | 410.5217 | 98.5498 | 12.6 | 7.4936 | 13.06 | 0.55506 | 0.00060979 | 90 | 12
2012-02-09 16:00 | 5.3952 | 102884.2615 | -5.0892 | 4.2455 | 0.159 | 36.4438 | 7.0317 | 12.6 | 7.8359 | 13.06 | 0.55506 | 0.00029455 | 90 | 12
2012-02-09 17:00 | 0 | 102935.1955 | -5.9309 | 2.797 | 0.159 | 0 | 0 | 12.6 | 7.338 | 13.06 | 0.55506 | 5.4838e-05 | 90 | 12
2012-02-09 18:00 | 0 | 102956.3905 | -6.3675 | 2.367 | 0.159 | 0 | 0 | 12.6 | 7.0372 | 13.06 | 0.55506 | 1.7769e-07 | 90 | 12
2012-02-09 19:00 | 0 | 102970.6285 | -6.7482 | 2.743 | 0.159 | 0 | 0 | 12.6 | 6.6326 | 13.06 | 0.55506 | 0 | 90 | 12
2012-02-09 20:00 | 0 | 102994.9885 | -6.9092 | 3.2795 | 0.159 | 0 | 0 | 12.6 | 5.4708 | 13.06 | 0.55506 | 0 | 90 | 12
2012-02-09 21:00 | 0 | 103038.961 | -7.1227 | 3.4945 | 0.159 | 0 | 0 | 12.6 | 4.7654 | 13.06 | 0.55506 | 0 | 90 | 12
2012-02-09 22:00 | 0 | 103081.672 | -7.0887 | 3.655 | 0.159 | 0 | 0 | 12.6 | 5.1803 | 13.06 | 0.55506 | 0 | 90 | 12
2012-02-09 23:00 | 0 | 103124.0665 | -6.7262 | 3.4945 | 0.159 | 0 | 0 | 12.6 | 5.2115 | 13.06 | 0.55506 | 0 | 90 | 12
2012-02-10 | 0 | 103145.8945 | -6.7405 | 3.2795 | 0.159 | 0 | 0 | 12.6 | 3.6866 | 13.06 | 1 | 0 | 90 | 12
2012-02-10 01:00 | 0 | 103166.7735 | -7.3104 | 3.1725 | 0.159 | 0 | 0 | 12.6 | 3.0953 | 13.06 | 1 | 0 | 90 | 12
2012-02-10 02:00 | 0 | 103177.8435 | -7.5082 | 3.011 | 0.159 | 0 | 0 | 12.6 | 4.1637 | 13.06 | 1 | 0 | 90 | 12
2012-02-10 03:00 | 0 | 103186.3865 | -7.4032 | 3.065 | 0.159 | 0 | 0 | 12.6 | 4.4231 | 13.06 | 1 | 0 | 90 | 12
2012-02-10 04:00 | 0 | 103211.383 | -8.0664 | 2.636 | 0.159 | 0 | 0 | 12.6 | 4.672 | 13.06 | 1 | 0 | 90 | 12
2012-02-10 05:00 | 0 | 103238.2735 | -8.2451 | 2.367 | 0.159 | 0 | 0 | 12.6 | 5.1388 | 13.06 | 1 | 0 | 90 | 12
2012-02-10 06:00 | 0 | 103272.125 | -8.6949 | 2.475 | 0.159 | 0 | 0 | 12.6 | 4.5061 | 13.06 | 1 | 0 | 90 | 12
2012-02-10 07:00 | 24.8917 | 103313.883 | -9.1094 | 2.743 | 0.159 | 234.707 | 47.351 | 12.6 | 4.0185 | 13.06 | 1 | 0 | 90 | 12
2012-02-10 08:00 | 65.9287 | 103359.4375 | -8.8937 | 3.2795 | 0.159 | 503.637 | 166.2985 | 12.6 | 3.6762 | 13.06 | 1 | 0 | 90 | 12
2012-02-10 09:00 | 68.5228 | 103359.4415 | -7.9752 | 4.4065 | 0.159 | 748.4765 | 292.9597 | 12.6 | 4.226 | 13.06 | 1 | 0 | 90 | 12
2012-02-10 10:00 | 75.8505 | 103341.7265 | -7.207 | 4.299 | 0.159 | 816.2575 | 375.4977 | 12.6 | 5.004 | 13.06 | 1 | 0 | 90 | 12
2012-02-10 11:00 | 83.9707 | 103329.387 | -6.4534 | 4.5675 | 0.159 | 802.5693 | 402.1793 | 12.6 | 5.7924 | 13.06 | 1 | 0 | 90 | 12
2012-02-10 12:00 | 79.4253 | 103289.5235 | -5.883 | 4.728 | 0.159 | 818.1872 | 395.071 | 12.6 | 6.4044 | 13.06 | 1 | 0 | 90 | 12
2012-02-10 13:00 | 73.018 | 103250.926 | -5.4182 | 4.728 | 0.159 | 785.3877 | 336.9737 | 12.6 | 6.8816 | 13.06 | 1 | 0 | 90 | 12
2012-02-10 14:00 | 62.509 | 103210.117 | -5.2914 | 4.782 | 0.159 | 683.0712 | 233.911 | 12.6 | 7.1201 | 13.06 | 1 | 0 | 90 | 12
2012-02-10 15:00 | 41.8552 | 103170.57 | -5.4924 | 4.46 | 0.159 | 451.1033 | 105.356 | 12.6 | 7.0994 | 13.06 | 1 | 0 | 90 | 12
2012-02-10 16:00 | 6.3565 | 103159.1835 | -6.1759 | 3.87 | 0.159 | 45.0682 | 8.5285 | 12.6 | 6.8193 | 13.06 | 1 | 0 | 90 | 12
2012-02-10 17:00 | 0 | 103143.6795 | -7.0399 | 3.6015 | 0.159 | 0 | 0 | 12.6 | 6.2488 | 13.06 | 1 | 0 | 90 | 12
2012-02-10 18:00 | 0 | 103132.289 | -7.7301 | 3.4945 | 0.159 | 0 | 0 | 12.6 | 5.865 | 13.06 | 1 | 0 | 90 | 12
2012-02-10 19:00 | 0 | 103133.2385 | -8.3137 | 3.2795 | 0.159 | 0 | 0 | 12.6 | 5.3256 | 13.06 | 1 | 0 | 90 | 12
2012-02-10 20:00 | 0 | 103132.922 | -8.7812 | 3.226 | 0.159 | 0 | 0 | 12.6 | 5.1596 | 13.06 | 1 | 0 | 90 | 12
2012-02-10 21:00 | 0 | 103133.8715 | -9.2305 | 3.1725 | 0.159 | 0 | 0 | 12.6 | 4.4957 | 13.06 | 1 | 0 | 90 | 12
2012-02-10 22:00 | 0 | 103136.4025 | -9.7415 | 2.9575 | 0.159 | 0 | 0 | 12.6 | 3.7799 | 13.06 | 1 | 0 | 90 | 12
2012-02-10 23:00 | 0 | 103116.785 | -10.2265 | 2.743 | 0.159 | 0 | 0 | 12.6 | 3.5517 | 13.06 | 1 | 0 | 90 | 12
2012-02-11 | 0 | 103092.113 | -10.6713 | 2.689 | 0.159 | 0 | 0 | 12.6 | 3.3339 | 13.06 | 1 | 0 | 90 | 12
2012-02-11 01:00 | 0 | 103053.832 | -11.0701 | 2.5285 | 0.159 | 0 | 0 | 12.6 | 2.8775 | 13.06 | 1 | 0 | 90 | 12
2012-02-11 02:00 | 0 | 103015.551 | -11.4098 | 2.475 | 0.159 | 0 | 0 | 12.6 | 2.0787 | 13.06 | 1 | 0 | 90 | 12
2012-02-11 03:00 | 0 | 102985.18 | -11.7781 | 2.26 | 0.159 | 0 | 0 | 12.6 | 1.8712 | 13.06 | 1 | 0 | 90 | 12
2012-02-11 04:00 | 0 | 102965.25 | -12.0576 | 2.3135 | 0.159 | 0 | 0 | 12.6 | 1.643 | 13.06 | 1 | 0 | 90 | 12
2012-02-11 05:00 | 0 | 102962.7185 | -12.3264 | 2.4745 | 0.159 | 0 | 0 | 12.6 | 1.2696 | 13.06 | 1 | 0 | 90 | 12
2012-02-11 06:00 | 0.00975 | 102978.539 | -12.5801 | 2.5285 | 0.159 | 0 | 0.00975 | 12.6 | 1.1555 | 13.06 | 1 | 0 | 90 | 12
2012-02-11 07:00 | 27.0257 | 102996.5665 | -12.6602 | 2.421 | 0.159 | 249.158 | 51.5315 | 12.6 | 1.0517 | 13.06 | 1 | 0 | 90 | 12
2012-02-11 08:00 | 56.344 | 102998.785 | -12.1242 | 2.3675 | 0.159 | 604.142 | 180.5373 | 12.6 | 0.85465 | 13.06 | 1 | 0 | 90 | 12
2012-02-11 09:00 | 72.544 | 102989.6135 | -10.7267 | 3.226 | 0.159 | 740.96 | 298.3927 | 12.6 | 2.0787 | 13.06 | 1 | 0 | 90 | 12
2012-02-11 10:00 | 84.3213 | 102965.883 | -9.2012 | 3.763 | 0.159 | 791.2693 | 378.9192 | 12.6 | 3.3131 | 13.06 | 1 | 0 | 90 | 12
2012-02-11 11:00 | 81.933 | 102918.4295 | -7.9844 | 3.816 | 0.159 | 836.569 | 418.051 | 12.6 | 4.4957 | 13.06 | 1 | 0 | 90 | 12
2012-02-11 12:00 | 84.0943 | 102875.719 | -7.0421 | 3.494 | 0.159 | 814.943 | 402.8972 | 12.6 | 5.5538 | 13.06 | 1 | 0 | 90 | 12
2012-02-11 13:00 | 78.3448 | 102813.3945 | -6.4029 | 3.119 | 0.159 | 769.1458 | 340.875 | 12.6 | 6.1554 | 13.06 | 1 | 0 | 90 | 12
2012-02-11 14:00 | 68.3642 | 102762.1445 | -6.0276 | 3.1725 | 0.159 | 658.201 | 237.102 | 12.6 | 6.5704 | 13.06 | 1 | 0 | 90 | 12
2012-02-11 15:00 | 48.2335 | 102745.0585 | -6.068 | 3.172 | 0.159 | 400.996 | 107.6465 | 12.6 | 6.643 | 13.06 | 1 | 0 | 90 | 12
2012-02-11 16:00 | 8.2948 | 102727.0275 | -6.6876 | 2.5285 | 0.159 | 27.8155 | 9.7867 | 12.6 | 6.4251 | 13.06 | 1 | 0 | 90 | 12
2012-02-11 17:00 | 0 | 102733.988 | -7.4407 | 2.3135 | 0.159 | 0 | 0 | 12.6 | 5.9065 | 13.06 | 1 | 0.00031731 | 90 | 12
2012-02-11 18:00 | 0 | 102751.703 | -7.983 | 2.0455 | 0.159 | 0 | 0 | 12.6 | 5.4189 | 13.06 | 1 | 0.00056983 | 90 | 12
2012-02-11 19:00 | 0 | 102768.1525 | -8.2781 | 1.831 | 0.159 | 0 | 0 | 12.6 | 4.6824 | 13.06 | 1 | 0.0002291 | 90 | 12
2012-02-11 20:00 | 0 | 102773.5315 | -8.4811 | 1.4015 | 0.159 | 0 | 0 | 12.6 | 4.0496 | 13.06 | 1 | 3.1033e-05 | 90 | 12
2012-02-11 21:00 | 0 | 102751.707 | -8.5876 | 1.187 | 0.159 | 0 | 0 | 12.6 | 3.5206 | 13.06 | 1 | 0 | 90 | 12
2012-02-11 22:00 | 0 | 102730.1915 | -8.658 | 0.865 | 0.159 | 0 | 0 | 12.6 | 2.4729 | 13.06 | 1 | 0 | 90 | 12
2012-02-11 23:00 | 0 | 102725.1285 | -8.5586 | 0.704 | 0.159 | 0 | 0 | 12.6 | 1.8712 | 13.06 | 1 | 0 | 90 | 12
2012-02-12 | 0 | 102701.7145 | -8.5205 | 0.436 | 0.159 | 0 | 0 | 12.6 | 1.9024 | 13.06 | 1 | 0 | 90 | 12
2012-02-12 01:00 | 0 | 102663.754 | -8.2549 | 0.3825 | 0.159 | 0 | 0 | 12.6 | 2.4107 | 13.06 | 1 | 0 | 90 | 12
2012-02-12 02:00 | 0 | 102623.891 | -8.2614 | 0.758 | 0.159 | 0 | 0 | 12.6 | 1.8609 | 13.06 | 1 | 0 | 90 | 12
2012-02-12 03:00 | 0 | 102595.1015 | -8.5077 | 1.026 | 0.159 | 0 | 0 | 12.6 | 2.0787 | 13.06 | 1 | 0 | 90 | 12
2012-02-12 04:00 | 0 | 102569.793 | -8.6059 | 1.2405 | 0.159 | 0 | 0 | 12.6 | 1.5185 | 13.06 | 1 | 0 | 90 | 12
2012-02-12 05:00 | 0 | 102561.254 | -8.62 | 1.348 | 0.159 | 0 | 0 | 12.6 | 1.5704 | 13.06 | 1 | 0 | 90 | 12
2012-02-12 06:00 | 0.043 | 102551.129 | -8.4285 | 1.67 | 0.159 | 0 | 0.043 | 12.6 | 1.7468 | 13.06 | 1 | 0 | 90 | 12
2012-02-12 07:00 | 24.9763 | 102533.7265 | -8.1526 | 2.0455 | 0.159 | 0.00425 | 24.9763 | 12.6 | 2.0995 | 13.06 | 1 | 0 | 90 | 12
2012-02-12 08:00 | 85.7523 | 102517.906 | -7.5311 | 2.6355 | 0.159 | 0.8255 | 85.9417 | 12.6 | 2.3795 | 13.06 | 1 | 0 | 90 | 12
2012-02-12 09:00 | 136.1002 | 102489.754 | -6.6881 | 3.065 | 0.159 | 3.3283 | 137.1422 | 12.6 | 4.1534 | 13.06 | 1 | 0 | 90 | 12
2012-02-12 10:00 | 165.4892 | 102444.512 | -5.8276 | 3.6555 | 0.159 | 4.4618 | 167.18 | 12.6 | 4.9003 | 13.06 | 1 | 0 | 90 | 12
2012-02-12 11:00 | 170.2322 | 102367.3205 | -4.9145 | 4.4065 | 0.159 | 2.89 | 171.4045 | 12.6 | 5.3359 | 13.06 | 1 | 0 | 90 | 12
2012-02-12 12:00 | 154.2692 | 102301.832 | -4.1874 | 4.7285 | 0.159 | 1.2343 | 154.762 | 12.6 | 5.7405 | 13.06 | 1 | 0 | 90 | 12
2012-02-12 13:00 | 118.5948 | 102236.664 | -3.7129 | 4.943 | 0.159 | 0.417 | 118.746 | 12.6 | 6.2695 | 13.06 | 1 | 0 | 90 | 12
2012-02-12 14:00 | 66.9702 | 102179.3985 | -3.7185 | 5.05 | 0.159 | 0.00425 | 66.9702 | 12.6 | 6.5081 | 13.06 | 1 | 0 | 90 | 12
2012-02-12 15:00 | 26.9103 | 102125.617 | -3.6781 | 4.889 | 0.159 | 0 | 26.9103 | 12.6 | 6.6741 | 13.06 | 1 | 0 | 90 | 12
2012-02-12 16:00 | 3.8665 | 102097.1445 | -3.7905 | 4.621 | 0.159 | 0 | 3.8665 | 12.6 | 6.7363 | 13.06 | 1 | 0 | 90 | 12
2012-02-12 17:00 | 0 | 102078.164 | -3.9004 | 4.7285 | 0.159 | 0 | 0 | 12.6 | 6.7571 | 13.06 | 1 | 0 | 90 | 12
2012-02-12 18:00 | 0 | 102065.1915 | -4.0364 | 4.2455 | 0.159 | 0 | 0 | 12.6 | 6.6948 | 13.06 | 1 | 0 | 90 | 12
2012-02-12 19:00 | 0 | 102035.1405 | -3.863 | 4.299 | 0.159 | 0 | 0 | 12.6 | 6.7571 | 13.06 | 1 | 0 | 90 | 12
2012-02-12 20:00 | 0 | 102013.625 | -3.6599 | 3.9775 | 0.159 | 0 | 0 | 12.6 | 6.6222 | 13.06 | 1 | 0 | 90 | 12
2012-02-12 21:00 | 0 | 101999.3865 | -3.4309 | 3.87 | 0.159 | 0 | 0 | 12.6 | 6.5704 | 13.06 | 1 | 0 | 90 | 12
2012-02-12 22:00 | 0 | 101957.313 | -3.1476 | 3.6015 | 0.159 | 0 | 0 | 12.6 | 6.5911 | 13.06 | 1 | 0 | 90 | 12
2012-02-12 23:00 | 0 | 101937.379 | -2.7641 | 3.8165 | 0.159 | 0 | 0 | 12.6 | 6.5081 | 13.06 | 1 | 0 | 90 | 12
2012-02-13 | 0 | 101915.2345 | -1.9101 | 4.031 | 0.159 | 0 | 0 | 12.6 | 6.4044 | 13.06 | 0.86733 | 0 | 90 | 12
2012-02-13 01:00 | 0 | 101882.332 | -2.0316 | 3.602 | 0.159 | 0 | 0 | 12.6 | 6.4251 | 13.06 | 0.86733 | 0 | 90 | 12
2012-02-13 02:00 | 0 | 101832.0315 | -2.5485 | 3.1725 | 0.159 | 0 | 0 | 12.6 | 6.4563 | 13.06 | 0.86733 | 0 | 90 | 12
2012-02-13 03:00 | 0 | 101797.8635 | -2.8107 | 2.743 | 0.159 | 0 | 0 | 12.6 | 6.5289 | 13.06 | 0.86733 | 0 | 90 | 12
2012-02-13 04:00 | 0 | 101764.6445 | -2.5779 | 2.797 | 0.159 | 0 | 0 | 12.6 | 6.6533 | 13.06 | 0.86733 | 0 | 90 | 12
2012-02-13 05:00 | 0 | 101734.91 | -2.163 | 2.6355 | 0.159 | 0 | 0 | 12.6 | 6.7675 | 13.06 | 0.86733 | 0 | 90 | 12
2012-02-13 06:00 | 0.08225 | 101686.1875 | -1.9405 | 2.797 | 0.159 | 0 | 0.08225 | 12.6 | 6.8401 | 13.06 | 0.86733 | 0 | 90 | 12
2012-02-13 07:00 | 23.3843 | 101642.844 | -1.7979 | 2.904 | 0.159 | 0 | 23.3843 | 12.6 | 6.9957 | 13.06 | 0.86733 | 0 | 90 | 12
2012-02-13 08:00 | 55.9233 | 101597.6055 | -1.3477 | 3.011 | 0.159 | 0 | 55.9233 | 12.6 | 7.2031 | 13.06 | 0.86733 | 0 | 90 | 12
2012-02-13 09:00 | 72.1052 | 101527.375 | -0.88762 | 3.226 | 0.159 | 0.038 | 72.117 | 12.6 | 7.4832 | 13.06 | 0.86733 | 0 | 90 | 12
2012-02-13 10:00 | 115.7385 | 101448.2815 | -0.45262 | 3.119 | 0.159 | 17.5648 | 122.7205 | 12.6 | 7.8981 | 13.06 | 0.86733 | 0 | 90 | 12
2012-02-13 11:00 | 152.668 | 101363.496 | 0.0665 | 2.904 | 0.159 | 16.3555 | 159.3587 | 12.6 | 8.282 | 13.06 | 0.86733 | 0 | 90 | 12
2012-02-13 12:00 | 141.1883 | 101259.7265 | 0.60675 | 2.8505 | 0.159 | 2.3675 | 142.1453 | 12.6 | 8.8525 | 13.06 | 0.86733 | 0 | 90 | 12
2012-02-13 13:00 | 114.0565 | 101168.301 | 1.314 | 2.9575 | 0.159 | 0.38325 | 114.1937 | 12.6 | 9.3815 | 13.06 | 0.86733 | 0 | 90 | 12
2012-02-13 14:00 | 63.472 | 101086.043 | 1.1954 | 3.1725 | 0.159 | 0.00425 | 63.4742 | 12.6 | 9.6824 | 13.06 | 0.86733 | 0 | 90 | 12
2012-02-13 15:00 | 26.6107 | 101001.891 | 0.96225 | 2.9575 | 0.159 | 0 | 26.6107 | 12.6 | 9.6824 | 13.06 | 0.86733 | 0 | 90 | 12
2012-02-13 16:00 | 3.4082 | 100928.8125 | 0.85213 | 2.904 | 0.159 | 0 | 3.4082 | 12.6 | 9.5683 | 13.06 | 0.86733 | 0 | 90 | 12
2012-02-13 17:00 | 0 | 100860.793 | 1.0039 | 3.119 | 0.159 | 0 | 0 | 12.6 | 9.4127 | 13.06 | 0.86733 | 0 | 90 | 12
2012-02-13 18:00 | 0 | 100808.2735 | 0.886 | 3.065 | 0.159 | 0 | 0 | 12.6 | 9.2259 | 13.06 | 0.86733 | 0 | 90 | 12
2012-02-13 19:00 | 0 | 100763.668 | 0.60638 | 2.743 | 0.159 | 0 | 0 | 12.6 | 9.06 | 13.06 | 0.86733 | 0 | 90 | 12
2012-02-13 20:00 | 0 | 100730.133 | 0.29025 | 2.6895 | 0.159 | 0 | 0 | 12.6 | 8.9873 | 13.06 | 0.86733 | 0 | 90 | 12
2012-02-13 21:00 | 0 | 100706.4065 | 0.27063 | 2.6355 | 0.159 | 0 | 0 | 12.6 | 9.1222 | 13.06 | 0.86733 | 0 | 90 | 12
2012-02-13 22:00 | 0 | 100686.473 | 0.23 | 2.475 | 0.159 | 0 | 0 | 12.6 | 9.2156 | 13.06 | 0.86733 | 0 | 90 | 12
2012-02-13 23:00 | 0 | 100675.7145 | 0.216 | 2.475 | 0.159 | 0 | 0 | 12.6 | 9.1118 | 13.06 | 0.86733 | 0 | 90 | 12
2012-02-14 | 0 | 100663.699 | 0.21675 | 2.421 | 0.159 | 0 | 0 | 12.6 | 9.0185 | 13.06 | 0.86133 | 0 | 90 | 12
2012-02-14 01:00 | 0 | 100637.4375 | 0.2075 | 2.421 | 0.159 | 0 | 0 | 12.6 | 8.9459 | 13.06 | 0.86133 | 0 | 90 | 12
2012-02-14 02:00 | 0 | 100618.1405 | 0.307 | 2.421 | 0.159 | 0 | 0 | 12.6 | 8.9459 | 13.06 | 0.86133 | 0 | 90 | 12
2012-02-14 03:00 | 0 | 100595.6795 | 0.4725 | 2.6355 | 0.159 | 0 | 0 | 12.6 | 8.894 | 13.06 | 0.86133 | 0 | 90 | 12
2012-02-14 04:00 | 0 | 100595.6795 | 0.59763 | 3.065 | 0.159 | 0 | 0 | 12.6 | 8.8421 | 13.06 | 0.86133 | 0 | 90 | 12
2012-02-14 05:00 | 0 | 100615.609 | 0.96913 | 3.9235 | 0.159 | 0 | 0 | 12.6 | 8.8214 | 13.06 | 0.86133 | 0 | 90 | 12
2012-02-14 06:00 | 0.08425 | 100666.2265 | 1.1654 | 4.0845 | 0.159 | 0 | 0.08425 | 12.6 | 8.6969 | 13.06 | 0.86133 | 0 | 90 | 12
2012-02-14 07:00 | 16.3072 | 100740.5705 | 1.2911 | 4.8355 | 0.159 | 0 | 16.3072 | 12.6 | 8.5828 | 13.06 | 0.86133 | 0 | 90 | 12
2012-02-14 08:00 | 66.7472 | 100773.793 | 1.4849 | 4.6745 | 0.159 | 0.198 | 66.7993 | 12.6 | 9.1637 | 13.06 | 0.86133 | 0 | 90 | 12
2012-02-14 09:00 | 157.8385 | 100769.9965 | 1.8593 | 4.889 | 0.159 | 55.0575 | 175.5683 | 12.6 | 9.9624 | 13.06 | 0.86133 | 0 | 90 | 12
2012-02-14 10:00 | 115.1628 | 100759.2385 | 2.1894 | 5.372 | 0.159 | 0.19825 | 115.2385 | 12.6 | 10.2944 | 13.06 | 0.86133 | 0 | 90 | 12
2012-02-14 11:00 | 140.374 | 100749.746 | 2.3419 | 6.338 | 0.159 | 0.4425 | 140.5588 | 12.6 | 10.6263 | 13.06 | 0.86133 | 0 | 90 | 12
2012-02-14 12:00 | 188.566 | 100736.145 | 2.7414 | 6.445 | 0.159 | 143.6685 | 246.0563 | 12.6 | 10.9998 | 13.06 | 0.86133 | 0 | 90 | 12
2012-02-14 13:00 | 176.9355 | 100711.1525 | 3.2929 | 6.714 | 0.159 | 135.2805 | 224.9073 | 12.6 | 11.2695 | 13.06 | 0.86133 | 0 | 90 | 12
2012-02-14 14:00 | 139.3775 | 100689.32 | 3.2651 | 5.48 | 0.159 | 136.1947 | 177.6978 | 12.6 | 11.311 | 13.06 | 0.86133 | 0 | 90 | 12
2012-02-14 15:00 | 69.3413 | 100664.012 | 2.7286 | 4.4065 | 0.159 | 8.1948 | 70.9352 | 12.6 | 11.4458 | 13.06 | 0.86133 | 0 | 90 | 12
2012-02-14 16:00 | 7.7542 | 100637.754 | 2.0213 | 4.353 | 0.159 | 0 | 7.7542 | 12.6 | 10.8131 | 13.06 | 0.86133 | 0 | 90 | 12
2012-02-14 17:00 | 0 | 100617.5035 | 1.6354 | 5.211 | 0.159 | 0 | 0 | 12.6 | 10.3981 | 13.06 | 0.86133 | 0 | 90 | 12
2012-02-14 18:00 | 0 | 100577.0115 | 1.4686 | 5.265 | 0.159 | 0 | 0 | 12.6 | 10.0973 | 13.06 | 0.86133 | 0 | 90 | 12
2012-02-14 19:00 | 0 | 100494.758 | 1.6096 | 5.694 | 0.159 | 0 | 0 | 12.6 | 10.284 | 13.06 | 0.86133 | 0 | 90 | 12
2012-02-14 20:00 | 0 | 100401.426 | 1.7425 | 6.66 | 0.159 | 0 | 0 | 12.6 | 10.0765 | 13.06 | 0.86133 | 0 | 90 | 12
2012-02-14 21:00 | 0 | 100293.2305 | 1.8548 | 7.3575 | 0.159 | 0 | 0 | 12.6 | 9.9521 | 13.06 | 0.86133 | 0 | 90 | 12
2012-02-14 22:00 | 0 | 100175.543 | 2.1669 | 8.055 | 0.159 | 0 | 0 | 12.6 | 10.1699 | 13.06 | 0.86133 | 0 | 90 | 12
2012-02-14 23:00 | 0 | 100056.5895 | 2.5453 | 8.7525 | 0.159 | 0 | 0 | 12.6 | 10.45 | 13.06 | 0.86133 | 0 | 90 | 12
2012-02-15 | 0 | 99991.1055 | 3.0628 | 8.4845 | 0.159 | 0 | 0 | 12.6 | 10.5433 | 13.06 | 0.68726 | 0 | 90 | 12
2012-02-15 01:00 | 0 | 99944.281 | 3.4479 | 8.162 | 0.159 | 0 | 0 | 12.6 | 10.6989 | 13.06 | 0.68726 | 0 | 90 | 12
2012-02-15 02:00 | 0 | 99891.7655 | 3.6835 | 8.3235 | 0.159 | 0 | 0 | 12.6 | 11.1139 | 13.06 | 0.68726 | 0 | 90 | 12
2012-02-15 03:00 | 0 | 99901.254 | 3.687 | 8.8065 | 0.159 | 0 | 0 | 12.6 | 11.394 | 13.06 | 0.68726 | 0 | 90 | 12
2012-02-15 04:00 | 0 | 99921.504 | 3.3333 | 8.592 | 0.159 | 0 | 0 | 12.6 | 11.311 | 13.06 | 0.68726 | 0 | 90 | 12
2012-02-15 05:00 | 0 | 99986.676 | 2.5208 | 8.055 | 0.159 | 0 | 0 | 12.6 | 11.1969 | 13.06 | 0.68726 | 0 | 90 | 12
2012-02-15 06:00 | 0.3035 | 100069.5625 | 1.8559 | 7.1965 | 0.159 | 0 | 0.3035 | 12.6 | 11.1657 | 13.06 | 0.68726 | 0 | 90 | 12
2012-02-15 07:00 | 39.5508 | 100117.652 | 1.4946 | 6.875 | 0.159 | 38.5673 | 43.3308 | 12.6 | 11.1865 | 13.06 | 0.68726 | 0 | 90 | 12
2012-02-15 08:00 | 96.9583 | 100175.8635 | 1.588 | 7.3575 | 0.159 | 24.4868 | 101.6475 | 12.6 | 11.0309 | 13.06 | 0.68726 | 0 | 90 | 12
2012-02-15 09:00 | 154.8625 | 100222.3675 | 1.9504 | 8.592 | 0.159 | 32.631 | 166.1005 | 12.6 | 11.0516 | 13.06 | 0.68726 | 0 | 90 | 12
2012-02-15 10:00 | 173.8973 | 100290.703 | 2.3651 | 8.4845 | 0.159 | 41.921 | 189.9338 | 12.6 | 11.1969 | 13.06 | 0.68726 | 0 | 90 | 12
2012-02-15 11:00 | 171.17 | 100316.324 | 2.8508 | 8.2695 | 0.159 | 25.1737 | 181.8725 | 12.6 | 11.1865 | 13.06 | 0.68726 | 0 | 90 | 12
2012-02-15 12:00 | 198.1997 | 100305.254 | 3.326 | 8.6455 | 0.159 | 81.234 | 231.1273 | 12.6 | 11.2902 | 13.06 | 0.68726 | 0 | 90 | 12
2012-02-15 13:00 | 159.4495 | 100337.84 | 3.5961 | 8.377 | 0.159 | 29.4165 | 170.42 | 12.6 | 11.2695 | 13.06 | 0.68726 | 0 | 90 | 12
2012-02-15 14:00 | 96.6937 | 100402.0625 | 3.4207 | 8.055 | 0.159 | 15.399 | 100.6325 | 12.6 | 11.5081 | 13.06 | 0.68726 | 0 | 90 | 12
2012-02-15 15:00 | 61.4988 | 100452.047 | 3.134 | 7.5185 | 0.159 | 317.1415 | 111.5355 | 12.6 | 11.0931 | 13.06 | 0.68726 | 0 | 90 | 12
2012-02-15 16:00 | 11.5815 | 100523.8595 | 2.523 | 6.499 | 0.159 | 50.836 | 14.9965 | 12.6 | 11.1035 | 13.06 | 0.68726 | 0 | 90 | 12
2012-02-15 17:00 | 0 | 100616.875 | 1.8335 | 6.016 | 0.159 | 0 | 0 | 12.6 | 10.7716 | 13.06 | 0.68726 | 0 | 90 | 12
2012-02-15 18:00 | 0 | 100716.8435 | 1.1983 | 5.587 | 0.159 | 0 | 0 | 12.6 | 10.5433 | 13.06 | 0.68726 | 0 | 90 | 12
2012-02-15 19:00 | 0 | 100814.289 | 0.92013 | 5.426 | 0.159 | 0 | 0 | 12.6 | 10.3359 | 13.06 | 0.68726 | 0.00031731 | 90 | 12
2012-02-15 20:00 | 0 | 100898.121 | 0.80488 | 5.104 | 0.159 | 0 | 0 | 12.6 | 10.0143 | 13.06 | 0.68726 | 0.00051368 | 90 | 12
2012-02-15 21:00 | 0 | 100971.5195 | 0.606 | 4.8895 | 0.159 | 0 | 0 | 12.6 | 9.9832 | 13.06 | 0.68726 | 0.00017257 | 90 | 12
2012-02-15 22:00 | 0 | 101027.5155 | 0.34563 | 4.46 | 0.159 | 0 | 0 | 12.6 | 10.0558 | 13.06 | 0.68726 | 1.5384e-05 | 90 | 12
2012-02-15 23:00 | 0 | 101096.4845 | 0.19438 | 4.192 | 0.159 | 0 | 0 | 12.6 | 9.8898 | 13.06 | 0.68726 | 0 | 90 | 12
2012-02-16 | 0 | 101178.1055 | 0.06975 | 4.1385 | 0.159 | 0 | 0 | 12.6 | 9.6097 | 13.06 | 0.86433 | 0 | 90 | 12
2012-02-16 01:00 | 0 | 101230.9375 | 0.067125 | 3.87 | 0.159 | 0 | 0 | 12.6 | 9.4438 | 13.06 | 0.86433 | 0 | 90 | 12
2012-02-16 02:00 | 0 | 101266.6875 | 0.0405 | 3.6015 | 0.159 | 0 | 0 | 12.6 | 9.4438 | 13.06 | 0.86433 | 0 | 90 | 12
2012-02-16 03:00 | 0 | 101308.7655 | 0.01125 | 3.387 | 0.159 | 0 | 0 | 12.6 | 9.2259 | 13.06 | 0.86433 | 0 | 90 | 12
2012-02-16 04:00 | 0 | 101328.6955 | 0.092875 | 3.1725 | 0.159 | 0 | 0 | 12.6 | 8.9044 | 13.06 | 0.86433 | 0 | 90 | 12
2012-02-16 05:00 | 0 | 101355.2695 | 0.29125 | 3.065 | 0.159 | 0 | 0 | 12.6 | 7.9189 | 13.06 | 0.86433 | 0 | 90 | 12
2012-02-16 06:00 | 0.368 | 101396.711 | 0.49813 | 3.1725 | 0.159 | 0 | 0.368 | 12.6 | 8.4168 | 13.06 | 0.86433 | 0 | 90 | 12
2012-02-16 07:00 | 18.5177 | 101441.953 | 0.58425 | 3.0115 | 0.159 | 0 | 18.5177 | 12.6 | 9.4127 | 13.06 | 0.86433 | 0 | 90 | 12
2012-02-16 08:00 | 46.8455 | 101455.238 | 0.57975 | 2.797 | 0.159 | 0 | 46.8455 | 12.6 | 9.8172 | 13.06 | 0.86433 | 0 | 90 | 12
2012-02-16 09:00 | 37.9948 | 101466.6285 | 0.66925 | 3.0115 | 0.159 | 0 | 37.9948 | 12.6 | 10.0247 | 13.06 | 0.86433 | 0 | 90 | 12
2012-02-16 10:00 | 37.9263 | 101448.5935 | 0.87075 | 3.87 | 0.159 | 0 | 37.9263 | 12.6 | 10.3774 | 13.06 | 0.86433 | 0 | 90 | 12
2012-02-16 11:00 | 71.9663 | 101443.539 | 1.0471 | 3.548 | 0.159 | 0.0505 | 71.99 | 12.6 | 10.6886 | 13.06 | 0.86433 | 0 | 90 | 12
2012-02-16 12:00 | 181.7457 | 101428.035 | 2.0089 | 3.9775 | 0.159 | 15.6687 | 188.268 | 12.6 | 11.0828 | 13.06 | 0.86433 | 0 | 90 | 12
2012-02-16 13:00 | 157.9658 | 101412.8475 | 2.9998 | 4.0845 | 0.159 | 19.1065 | 164.9383 | 12.6 | 11.5703 | 13.06 | 0.86433 | 0 | 90 | 12
2012-02-16 14:00 | 101.972 | 101393.551 | 4.8246 | 4.2455 | 0.159 | 4.0447 | 103.1915 | 12.6 | 12.2238 | 13.06 | 0.86433 | 0 | 90 | 12
2012-02-16 15:00 | 39.7702 | 101371.4065 | 5.3334 | 4.7285 | 0.159 | 0.17275 | 39.8058 | 12.6 | 12.2549 | 13.06 | 0.86433 | 0 | 90 | 12
2012-02-16 16:00 | 5.5282 | 101358.117 | 5.0241 | 5.211 | 0.159 | 0 | 5.5282 | 12.6 | 12.1097 | 13.06 | 0.86433 | 0 | 90 | 12
2012-02-16 17:00 | 0 | 101347.3595 | 4.6341 | 5.8555 | 0.159 | 0 | 0 | 12.6 | 11.7052 | 13.06 | 0.86433 | 0 | 90 | 12
2012-02-16 18:00 | 0 | 101342.9295 | 4.1918 | 6.1235 | 0.159 | 0 | 0 | 12.6 | 11.5807 | 13.06 | 0.86433 | 0 | 90 | 12
2012-02-16 19:00 | 0 | 101351.789 | 3.8006 | 6.3915 | 0.159 | 0 | 0 | 12.6 | 11.5081 | 13.06 | 0.86433 | 0 | 90 | 12
2012-02-16 20:00 | 0 | 101350.5235 | 3.2571 | 6.7135 | 0.159 | 0 | 0 | 12.6 | 11.5496 | 13.06 | 0.86433 | 0 | 90 | 12
2012-02-16 21:00 | 0 | 101366.344 | 2.671 | 6.821 | 0.159 | 0 | 0 | 12.6 | 11.5496 | 13.06 | 0.86433 | 0 | 90 | 12
2012-02-16 22:00 | 0 | 101372.3555 | 2.4064 | 6.66 | 0.159 | 0 | 0 | 12.6 | 11.4355 | 13.06 | 0.86433 | 0 | 90 | 12
2012-02-16 23:00 | 0 | 101351.156 | 2.3191 | 6.7135 | 0.159 | 0 | 0 | 12.6 | 11.0205 | 13.06 | 0.86433 | 0 | 90 | 12
2012-02-17 | 0 | 101311.293 | 2.2353 | 6.7675 | 0.159 | 0 | 0 | 12.6 | 11.0309 | 13.06 | 1 | 0 | 90 | 12
2012-02-17 01:00 | 0 | 101277.125 | 2.4055 | 6.7135 | 0.159 | 0 | 0 | 12.6 | 11.1139 | 13.06 | 1 | 0 | 90 | 12
2012-02-17 02:00 | 0 | 101269.531 | 2.5553 | 6.499 | 0.159 | 0 | 0 | 12.6 | 11.0205 | 13.06 | 1 | 0 | 90 | 12
2012-02-17 03:00 | 0 | 101262.2575 | 2.5736 | 6.016 | 0.159 | 0 | 0 | 12.6 | 11.1035 | 13.06 | 1 | 0 | 90 | 12
2012-02-17 04:00 | 0 | 101245.1755 | 2.5584 | 5.5335 | 0.159 | 0 | 0 | 12.6 | 11.1035 | 13.06 | 1 | 0 | 90 | 12
2012-02-17 05:00 | 0 | 101255.6135 | 2.5085 | 5.5335 | 0.159 | 0 | 0 | 12.6 | 10.9998 | 13.06 | 1 | 0 | 90 | 12
2012-02-17 06:00 | 0.33875 | 101278.707 | 2.6216 | 5.158 | 0.159 | 0 | 0.33875 | 12.6 | 10.9998 | 13.06 | 1 | 0 | 90 | 12
2012-02-17 07:00 | 7.3005 | 101314.1445 | 2.6759 | 4.5675 | 0.159 | 0 | 7.3005 | 12.6 | 10.9894 | 13.06 | 1 | 0 | 90 | 12
2012-02-17 08:00 | 39.1613 | 101339.7655 | 2.8298 | 5.104 | 0.159 | 0 | 39.1613 | 12.6 | 11.0516 | 13.06 | 1 | 0 | 90 | 12
2012-02-17 09:00 | 96.892 | 101348.9415 | 3.4775 | 4.8895 | 0.159 | 0.25275 | 96.9748 | 12.6 | 11.1657 | 13.06 | 1 | 0 | 90 | 12
2012-02-17 10:00 | 81.3457 | 101367.293 | 3.5874 | 4.5135 | 0.159 | 0.00425 | 81.348 | 12.6 | 11.3006 | 13.06 | 1 | 0 | 90 | 12
2012-02-17 11:00 | 116.2157 | 101347.992 | 3.7043 | 4.2455 | 0.159 | 0.059 | 116.2417 | 12.6 | 11.4355 | 13.06 | 1 | 0 | 90 | 12
2012-02-17 12:00 | 195.9915 | 101316.043 | 4.225 | 4.4065 | 0.159 | 39.0645 | 212.1772 | 12.6 | 11.6948 | 13.06 | 1 | 0 | 90 | 12
2012-02-17 13:00 | 161.975 | 101269.5355 | 4.5056 | 4.2455 | 0.159 | 50.2627 | 181.8455 | 12.6 | 11.8919 | 13.06 | 1 | 0 | 90 | 12
2012-02-17 14:00 | 52.505 | 101268.586 | 4.3035 | 3.441 | 0.159 | 0 | 52.505 | 12.6 | 11.9437 | 13.06 | 1 | 0 | 90 | 12
2012-02-17 15:00 | 38.6568 | 101282.504 | 3.8864 | 2.904 | 0.159 | 0 | 38.6568 | 12.6 | 11.8815 | 13.06 | 1 | 0 | 90 | 12
2012-02-17 16:00 | 3.6765 | 101276.176 | 3.4941 | 2.797 | 0.159 | 0 | 3.6765 | 12.6 | 12.0579 | 13.06 | 1 | 0.00015866 | 90 | 12
2012-02-17 17:00 | 0 | 101274.91 | 3.2701 | 2.904 | 0.159 | 0 | 0 | 12.6 | 11.8711 | 13.06 | 1 | 0.00063462 | 90 | 12
2012-02-17 18:00 | 0 | 101284.719 | 3.1955 | 3.548 | 0.159 | 0 | 0 | 12.6 | 11.8296 | 13.06 | 1 | 0.0006151 | 90 | 12
2012-02-17 19:00 | 0 | 101269.8515 | 3.2035 | 3.333 | 0.159 | 0 | 0 | 12.6 | 11.8089 | 13.06 | 1 | 0.00030732 | 90 | 12
2012-02-17 20:00 | 0 | 101255.297 | 3.0999 | 2.904 | 0.159 | 0 | 0 | 12.6 | 11.3006 | 13.06 | 1 | 6.0059e-05 | 90 | 12
2012-02-17 21:00 | 0 | 101225.559 | 2.8044 | 2.8505 | 0.159 | 0 | 0 | 12.6 | 11.4769 | 13.06 | 1 | 3.1717e-07 | 90 | 12
2012-02-17 22:00 | 0 | 101177.4725 | 2.7511 | 3.1185 | 0.159 | 0 | 0 | 12.6 | 11.4458 | 13.06 | 1 | 0 | 90 | 12
2012-02-17 23:00 | 0 | 101111.668 | 2.7073 | 3.548 | 0.159 | 0 | 0 | 12.6 | 11.5599 | 13.06 | 1 | 0 | 90 | 12
2012-02-18 | 0 | 101045.867 | 2.7244 | 3.6555 | 0.159 | 0 | 0 | 12.6 | 11.6429 | 13.06 | 1 | 0 | 90 | 12
2012-02-18 01:00 | 0 | 100981.008 | 2.7013 | 3.602 | 0.159 | 0 | 0 | 12.6 | 11.674 | 13.06 | 1 | 0 | 90 | 12
2012-02-18 02:00 | 0 | 100912.992 | 2.713 | 3.6555 | 0.159 | 0 | 0 | 12.6 | 11.6637 | 13.06 | 1 | 0 | 90 | 12
2012-02-18 03:00 | 0 | 100842.4415 | 3.1459 | 4.621 | 0.159 | 0 | 0 | 12.6 | 11.8711 | 13.06 | 1 | 0 | 90 | 12
2012-02-18 04:00 | 0 | 100762.715 | 3.5748 | 5.2115 | 0.159 | 0 | 0 | 12.6 | 11.9645 | 13.06 | 1 | 0 | 90 | 12
2012-02-18 05:00 | 0 | 100698.18 | 3.6639 | 5.372 | 0.159 | 0 | 0 | 12.6 | 11.9334 | 13.06 | 1 | 0 | 90 | 12
2012-02-18 06:00 | 0.21725 | 100654.207 | 3.7136 | 5.6945 | 0.159 | 0 | 0.21725 | 12.6 | 11.9437 | 13.06 | 1 | 0 | 90 | 12
2012-02-18 07:00 | 4.7142 | 100624.465 | 3.9853 | 6.338 | 0.159 | 0 | 4.7142 | 12.6 | 12.0682 | 13.06 | 1 | 0 | 90 | 12
2012-02-18 08:00 | 26.8203 | 100596.9455 | 4.2871 | 6.445 | 0.159 | 0 | 26.8203 | 12.6 | 12.0786 | 13.06 | 1 | 0 | 90 | 12
2012-02-18 09:00 | 50.7137 | 100558.0275 | 4.6668 | 6.445 | 0.159 | 0 | 50.7137 | 12.6 | 12.4417 | 13.06 | 1 | 0 | 90 | 12
2012-02-18 10:00 | 95.5525 | 100509.625 | 5.213 | 6.66 | 0.159 | 0.04225 | 95.5713 | 12.6 | 12.9292 | 13.06 | 1 | 0 | 90 | 12
2012-02-18 11:00 | 116.8953 | 100448.883 | 5.8368 | 6.928 | 0.159 | 0.14325 | 116.9567 | 12.6 | 13.1782 | 13.06 | 1 | 0 | 90 | 12
2012-02-18 12:00 | 62.2955 | 100387.1915 | 6.1521 | 7.2505 | 0.159 | 0 | 62.2955 | 12.6 | 13.3338 | 13.06 | 1 | 0 | 90 | 12
2012-02-18 13:00 | 80.2687 | 100301.141 | 6.3148 | 6.9285 | 0.159 | 0.0085 | 80.271 | 12.6 | 13.5931 | 13.06 | 1 | 0 | 90 | 12
2012-02-18 14:00 | 55.2557 | 100195.16 | 6.7123 | 7.9475 | 0.159 | 0 | 55.2557 | 12.6 | 13.5516 | 13.06 | 1 | 0 | 90 | 12
2012-02-18 15:00 | 26.546 | 100127.7735 | 6.416 | 8.377 | 0.159 | 0 | 26.546 | 12.6 | 13.4271 | 13.06 | 1 | 0 | 90 | 12
2012-02-18 16:00 | 5.8948 | 100061.0195 | 6.1075 | 8.645 | 0.159 | 0 | 5.8948 | 12.6 | 13.3545 | 13.06 | 1 | 0 | 90 | 12
2012-02-18 17:00 | 0 | 99996.4805 | 5.9785 | 9.075 | 0.159 | 0 | 0 | 12.6 | 13.1056 | 13.06 | 1 | 0 | 90 | 12
2012-02-18 18:00 | 0 | 99944.598 | 5.874 | 9.45 | 0.159 | 0 | 0 | 12.6 | 13.1056 | 13.06 | 1 | 0 | 90 | 12
2012-02-18 19:00 | 0 | 99887.02 | 5.731 | 9.826 | 0.159 | 0 | 0 | 12.6 | 12.95 | 13.06 | 1 | 0 | 90 | 12
2012-02-18 20:00 | 0 | 99836.3985 | 5.6198 | 10.1475 | 0.159 | 0 | 0 | 12.6 | 13.0018 | 13.06 | 1 | 0 | 90 | 12
2012-02-18 21:00 | 0 | 99836.4025 | 5.1439 | 9.45 | 0.159 | 0 | 0 | 12.6 | 12.9396 | 13.06 | 1 | 0 | 90 | 12
2012-02-18 22:00 | 0 | 99948.711 | 2.503 | 4.889 | 0.159 | 0 | 0 | 12.6 | 12.95 | 13.06 | 1 | 0 | 90 | 12
2012-02-18 23:00 | 0 | 99975.918 | 2.3171 | 3.9775 | 0.159 | 0 | 0 | 12.6 | 12.7529 | 13.06 | 1 | 0 | 90 | 12
2012-02-19 | 0 | 100009.1365 | 2.3816 | 5.7475 | 0.159 | 0 | 0 | 12.6 | 12.2031 | 13.06 | 1 | 0 | 90 | 12
2012-02-19 01:00 | 0 | 100041.406 | 2.2534 | 6.338 | 0.159 | 0 | 0 | 12.6 | 10.2529 | 13.06 | 1 | 0 | 90 | 12
2012-02-19 02:00 | 0 | 100092.3395 | 1.7955 | 6.7135 | 0.159 | 0 | 0 | 12.6 | 9.9832 | 13.06 | 1 | 0 | 90 | 12
2012-02-19 03:00 | 0 | 100116.3865 | 1.1865 | 6.499 | 0.159 | 0 | 0 | 12.6 | 10.118 | 13.06 | 1 | 0 | 90 | 12
2012-02-19 04:00 | 0 | 100174.91 | 0.81113 | 6.821 | 0.159 | 0 | 0 | 12.6 | 9.9624 | 13.06 | 1 | 0 | 90 | 12
2012-02-19 05:00 | 0 | 100253.6875 | 0.7645 | 7.197 | 0.159 | 0 | 0 | 12.6 | 9.6097 | 13.06 | 1 | 0 | 90 | 12
2012-02-19 06:00 | 1.703 | 100337.5235 | 0.7425 | 7.2505 | 0.159 | 0 | 1.703 | 12.6 | 9.5786 | 13.06 | 1 | 0 | 90 | 12
2012-02-19 07:00 | 42.5565 | 100452.0505 | 0.8955 | 7.143 | 0.159 | 0.493 | 42.637 | 12.6 | 9.3504 | 13.06 | 1 | 0 | 90 | 12
2012-02-19 08:00 | 99.2665 | 100530.508 | 1.316 | 7.8405 | 0.159 | 2.136 | 99.8252 | 12.6 | 9.2571 | 13.06 | 1 | 0 | 90 | 12
2012-02-19 09:00 | 112.6903 | 100617.1915 | 1.7218 | 8.0015 | 0.159 | 4.3185 | 114.0803 | 12.6 | 9.7135 | 13.06 | 1 | 0 | 90 | 12
2012-02-19 10:00 | 145.2467 | 100722.2225 | 2.1423 | 7.089 | 0.159 | 11.5608 | 150.2535 | 12.6 | 10.45 | 13.06 | 1 | 0 | 90 | 12
2012-02-19 11:00 | 173.0515 | 100816.8165 | 3.1263 | 7.304 | 0.159 | 334.588 | 322.4133 | 12.6 | 11.145 | 13.06 | 1 | 0 | 90 | 12
2012-02-19 12:00 | 152.7365 | 100904.449 | 3.5255 | 7.6795 | 0.159 | 508.2585 | 373.2847 | 12.6 | 11.5081 | 13.06 | 1 | 0 | 90 | 12
2012-02-19 13:00 | 141.5545 | 100992.0855 | 3.1985 | 6.66 | 0.159 | 29.1845 | 153.0128 | 12.6 | 11.4666 | 13.06 | 1 | 0 | 90 | 12
2012-02-19 14:00 | 121.3312 | 101089.5235 | 2.993 | 7.0355 | 0.159 | 230.6072 | 193.1335 | 12.6 | 10.7923 | 13.06 | 1 | 0 | 90 | 12
2012-02-19 15:00 | 60.751 | 101189.8085 | 2.8276 | 5.6945 | 0.159 | 50.3302 | 71.5793 | 12.6 | 9.9313 | 13.06 | 1 | 0 | 90 | 12
2012-02-19 16:00 | 12.86 | 101323.633 | 2.4305 | 5.2115 | 0.159 | 3.1852 | 12.9642 | 12.6 | 10.4811 | 13.06 | 1 | 0 | 90 | 12
2012-02-19 17:00 | 0 | 101457.7735 | 1.5193 | 4.46 | 0.159 | 0 | 0 | 12.6 | 9.7135 | 13.06 | 1 | 0 | 90 | 12
2012-02-19 18:00 | 0 | 101591.281 | 0.84463 | 4.46 | 0.159 | 0 | 0 | 12.6 | 9.4645 | 13.06 | 1 | 0 | 90 | 12
2012-02-19 19:00 | 0 | 101724.4645 | 0.60738 | 4.299 | 0.159 | 0 | 0 | 12.6 | 9.1948 | 13.06 | 1 | 0 | 90 | 12
2012-02-19 20:00 | 0 | 101839.9415 | 0.37963 | 4.085 | 0.159 | 0 | 0 | 12.6 | 9.1222 | 13.06 | 1 | 0 | 90 | 12
2012-02-19 21:00 | 0 | 101958.258 | -0.12275 | 4.031 | 0.159 | 0 | 0 | 12.6 | 8.7799 | 13.06 | 1 | 0 | 90 | 12
2012-02-19 22:00 | 0 | 102048.1095 | -0.47125 | 3.548 | 0.159 | 0 | 0 | 12.6 | 8.3649 | 13.06 | 1 | 0 | 90 | 12
2012-02-19 23:00 | 0 | 102118.9765 | -0.60287 | 3.4945 | 0.159 | 0 | 0 | 12.6 | 7.9811 | 13.06 | 1 | 0 | 90 | 12
2012-02-20 | 0 | 102190.1565 | -0.6305 | 3.28 | 0.159 | 0 | 0 | 12.6 | 6.8504 | 13.06 | 0.99038 | 0 | 90 | 12
2012-02-20 01:00 | 0 | 102246.1525 | -0.77637 | 3.065 | 0.159 | 0 | 0 | 12.6 | 6.1554 | 13.06 | 0.99038 | 0 | 90 | 12
2012-02-20 02:00 | 0 | 102298.3515 | -0.9925 | 2.904 | 0.159 | 0 | 0 | 12.6 | 6.2799 | 13.06 | 0.99038 | 0 | 90 | 12
2012-02-20 03:00 | 0 | 102348.34 | -1.21 | 3.065 | 0.159 | 0 | 0 | 12.6 | 6.1139 | 13.06 | 0.99038 | 0 | 90 | 12
2012-02-20 04:00 | 0 | 102416.043 | -1.3662 | 3.119 | 0.159 | 0 | 0 | 12.6 | 6.1762 | 13.06 | 0.99038 | 0 | 90 | 12
2012-02-20 05:00 | 0 | 102471.4065 | -1.5365 | 3.119 | 0.159 | 0 | 0 | 12.6 | 6.1762 | 13.06 | 0.99038 | 0 | 90 | 12
2012-02-20 06:00 | 3.2477 | 102523.285 | -1.6937 | 3.119 | 0.159 | 11.759 | 3.6572 | 12.6 | 5.948 | 13.06 | 0.99038 | 0 | 90 | 12
2012-02-20 07:00 | 39.8192 | 102573.59 | -1.617 | 2.743 | 0.159 | 347.5478 | 86.7133 | 12.6 | 6.0413 | 13.06 | 0.99038 | 0 | 90 | 12
2012-02-20 08:00 | 64.852 | 102617.25 | -1.0042 | 3.0115 | 0.159 | 618.631 | 221.0255 | 12.6 | 6.5289 | 13.06 | 0.99038 | 0 | 90 | 12
2012-02-20 09:00 | 81.471 | 102642.875 | -0.31487 | 3.3335 | 0.159 | 722.148 | 336.6852 | 12.6 | 7.5973 | 13.06 | 0.99038 | 0 | 90 | 12
2012-02-20 10:00 | 109.2037 | 102648.883 | 0.19575 | 3.87 | 0.159 | 653.659 | 383.7178 | 12.6 | 8.5413 | 13.06 | 0.99038 | 0 | 90 | 12
2012-02-20 11:00 | 177.071 | 102652.996 | 0.89375 | 3.924 | 0.159 | 454.5408 | 382.4025 | 12.6 | 9.4541 | 13.06 | 0.99038 | 0 | 90 | 12
2012-02-20 12:00 | 98.4283 | 102624.207 | 1.4298 | 3.87 | 0.159 | 771.5562 | 437.95 | 12.6 | 10.1699 | 13.06 | 0.99038 | 0 | 90 | 12
2012-02-20 13:00 | 134.0035 | 102597.3165 | 2.02 | 4.46 | 0.159 | 534.1277 | 344.673 | 12.6 | 10.4396 | 13.06 | 0.99038 | 0 | 90 | 12
2012-02-20 14:00 | 109.0825 | 102565.047 | 2.2701 | 4.621 | 0.159 | 451.7812 | 245.2833 | 12.6 | 10.6886 | 13.06 | 0.99038 | 0 | 90 | 12
2012-02-20 15:00 | 68.9435 | 102529.297 | 1.9685 | 4.46 | 0.159 | 343.638 | 135.0522 | 12.6 | 10.5122 | 13.06 | 0.99038 | 0 | 90 | 12
2012-02-20 16:00 | 21.8792 | 102502.094 | 1.2073 | 4.192 | 0.159 | 21.3188 | 23.9943 | 12.6 | 10.6367 | 13.06 | 0.99038 | 0 | 90 | 12
2012-02-20 17:00 | 0 | 102478.9965 | 0.87688 | 4.5135 | 0.159 | 0 | 0 | 12.6 | 9.8795 | 13.06 | 0.99038 | 0 | 90 | 12
2012-02-20 18:00 | 0 | 102481.8435 | 0.75625 | 4.943 | 0.159 | 0 | 0 | 12.6 | 9.1637 | 13.06 | 0.99038 | 0 | 90 | 12
2012-02-20 19:00 | 0 | 102461.5935 | 0.57625 | 5.265 | 0.159 | 0 | 0 | 12.6 | 8.5413 | 13.06 | 0.99038 | 0 | 90 | 12
2012-02-20 20:00 | 0 | 102443.25 | 0.32963 | 5.3185 | 0.159 | 0 | 0 | 12.6 | 8.9562 | 13.06 | 0.99038 | 0 | 90 | 12
2012-02-20 21:00 | 0 | 102427.746 | 0.1975 | 5.587 | 0.159 | 0 | 0 | 12.6 | 9.0703 | 13.06 | 0.99038 | 0 | 90 | 12
2012-02-20 22:00 | 0 | 102412.5585 | 0.1205 | 5.694 | 0.159 | 0 | 0 | 12.6 | 8.8525 | 13.06 | 0.99038 | 0 | 90 | 12
2012-02-20 23:00 | 0 | 102373.332 | 0.12788 | 5.9625 | 0.159 | 0 | 0 | 12.6 | 8.4064 | 13.06 | 0.99038 | 0 | 90 | 12
2012-02-21 | 0 | 102322.078 | 0.15825 | 6.0695 | 0.159 | 0 | 0 | 12.6 | 8.0537 | 13.06 | 1 | 0 | 90 | 12
2012-02-21 01:00 | 0 | 102287.9105 | 0.139 | 6.1235 | 0.159 | 0 | 0 | 12.6 | 8.7799 | 13.06 | 1 | 0 | 90 | 12
2012-02-21 02:00 | 0 | 102237.6095 | 0.09025 | 6.338 | 0.159 | 0 | 0 | 12.6 | 9.1015 | 13.06 | 1 | 0 | 90 | 12
2012-02-21 03:00 | 0 | 102178.4495 | 0.04425 | 6.338 | 0.159 | 0 | 0 | 12.6 | 9.06 | 13.06 | 1 | 0 | 90 | 12
2012-02-21 04:00 | 0 | 102158.203 | 0.028875 | 6.6065 | 0.159 | 0 | 0 | 12.6 | 9.1948 | 13.06 | 1 | 0 | 90 | 12
2012-02-21 05:00 | 0 | 102115.492 | 0.035 | 6.66 | 0.159 | 0 | 0 | 12.6 | 9.2259 | 13.06 | 1 | 0 | 90 | 12
2012-02-21 06:00 | 1.7523 | 102105.0545 | 0.01925 | 6.821 | 0.159 | 0 | 1.7523 | 12.6 | 9.3712 | 13.06 | 1 | 0 | 90 | 12
2012-02-21 07:00 | 32.0922 | 102113.277 | 0.080875 | 6.767 | 0.159 | 0.02525 | 32.097 | 12.6 | 9.4541 | 13.06 | 1 | 0 | 90 | 12
2012-02-21 08:00 | 75.1322 | 102118.34 | 0.21725 | 6.6065 | 0.159 | 0.493 | 75.258 | 12.6 | 9.6305 | 13.06 | 1 | 0 | 90 | 12
2012-02-21 09:00 | 125.7597 | 102123.086 | 0.38163 | 6.6065 | 0.159 | 11.2532 | 129.9923 | 12.6 | 10.2114 | 13.06 | 1 | 0 | 90 | 12
2012-02-21 10:00 | 183.2688 | 102114.543 | 0.78475 | 6.9285 | 0.159 | 51.6575 | 205.302 | 12.6 | 10.7093 | 13.06 | 1 | 0 | 90 | 12
2012-02-21 11:00 | 203.1078 | 102092.7185 | 1.3293 | 6.66 | 0.159 | 117.0457 | 256.5883 | 12.6 | 11.5392 | 13.06 | 1 | 0 | 90 | 12
2012-02-21 12:00 | 209.1298 | 102087.9725 | 1.741 | 6.7675 | 0.159 | 73.8017 | 241.6215 | 12.6 | 12.2964 | 13.06 | 1 | 0 | 90 | 12
2012-02-21 13:00 | 185.1813 | 102068.672 | 2.3534 | 6.982 | 0.159 | 79.3547 | 216.7255 | 12.6 | 12.7425 | 13.06 | 1 | 0 | 90 | 12
2012-02-21 14:00 | 143.9545 | 102048.1055 | 2.7868 | 6.5525 | 0.159 | 45.102 | 157.9658 | 12.6 | 13.3649 | 13.06 | 1 | 0 | 90 | 12
2012-02-21 15:00 | 82.2775 | 102048.738 | 2.7828 | 6.177 | 0.159 | 65.502 | 94.7045 | 12.6 | 13.4168 | 13.06 | 1 | 0 | 90 | 12
2012-02-21 16:00 | 18.32 | 102091.4495 | 2.4898 | 5.748 | 0.159 | 17.7375 | 19.9662 | 12.6 | 12.9811 | 13.06 | 1 | 0 | 90 | 12
2012-02-21 17:00 | 0 | 102131.9455 | 2.2904 | 5.909 | 0.159 | 0 | 0 | 12.6 | 12.5454 | 13.06 | 1 | 0 | 90 | 12
2012-02-21 18:00 | 0 | 102177.1835 | 2.1815 | 5.8015 | 0.159 | 0 | 0 | 12.6 | 11.7881 | 13.06 | 1 | 0 | 90 | 12
2012-02-21 19:00 | 0 | 102222.4255 | 1.6343 | 5.48 | 0.159 | 0 | 0 | 12.6 | 10.8234 | 13.06 | 1 | 0 | 90 | 12
2012-02-21 20:00 | 0 | 102276.84 | 1.3228 | 5.6405 | 0.159 | 0 | 0 | 12.6 | 11.1346 | 13.06 | 1 | 0 | 90 | 12
2012-02-21 21:00 | 0 | 102323.9765 | 1.0944 | 5.587 | 0.159 | 0 | 0 | 12.6 | 10.2321 | 13.06 | 1 | 0 | 90 | 12
2012-02-21 22:00 | 0 | 102359.4105 | 0.81125 | 5.158 | 0.159 | 0 | 0 | 12.6 | 9.2467 | 13.06 | 1 | 0 | 90 | 12
2012-02-21 23:00 | 0 | 102371.1175 | 0.74325 | 5.104 | 0.159 | 0 | 0 | 12.6 | 9.1741 | 13.06 | 1 | 0 | 90 | 12
2012-02-22 | 0 | 102360.676 | 0.62563 | 5.158 | 0.159 | 0 | 0 | 12.6 | 9.0703 | 13.06 | 0.97837 | 0 | 90 | 12
2012-02-22 01:00 | 0 | 102337.586 | 0.5525 | 5.104 | 0.159 | 0 | 0 | 12.6 | 8.9562 | 13.06 | 0.97837 | 0 | 90 | 12
2012-02-22 02:00 | 0 | 102308.4765 | 0.47525 | 5.265 | 0.159 | 0 | 0 | 12.6 | 8.8836 | 13.06 | 0.97837 | 0 | 90 | 12
2012-02-22 03:00 | 0 | 102303.0975 | 0.21975 | 4.9965 | 0.159 | 0 | 0 | 12.6 | 9.6201 | 13.06 | 0.97837 | 0 | 90 | 12
2012-02-22 04:00 | 0 | 102304.363 | 0.10838 | 4.943 | 0.159 | 0 | 0 | 12.6 | 9.5475 | 13.06 | 0.97837 | 0 | 90 | 12
2012-02-22 05:00 | 0 | 102298.035 | 0.045875 | 4.943 | 0.159 | 0 | 0 | 12.6 | 9.7757 | 13.06 | 0.97837 | 0 | 90 | 12
2012-02-22 06:00 | 4.438 | 102294.871 | 0.006125 | 4.8895 | 0.159 | 28.8813 | 5.6815 | 12.6 | 10.0247 | 13.06 | 0.97837 | 0 | 90 | 12
2012-02-22 07:00 | 38.443 | 102323.348 | 0.12575 | 5.0505 | 0.159 | 418.9862 | 97.3872 | 12.6 | 10.5537 | 13.06 | 0.97837 | 0 | 90 | 12
2012-02-22 08:00 | 59.9778 | 102302.7815 | 0.45038 | 5.158 | 0.159 | 665.1023 | 234.7643 | 12.6 | 10.6367 | 13.06 | 0.97837 | 0 | 90 | 12
2012-02-22 09:00 | 71.3735 | 102277.789 | 0.7615 | 5.2115 | 0.159 | 775.0358 | 353.5917 | 12.6 | 11.3006 | 13.06 | 0.97837 | 0 | 90 | 12
2012-02-22 10:00 | 78.832 | 102214.5155 | 1.5915 | 5.748 | 0.159 | 822.5562 | 434.5127 | 12.6 | 12.2135 | 13.06 | 0.97837 | 0 | 90 | 12
2012-02-22 11:00 | 132.6937 | 102147.133 | 2.2993 | 5.9625 | 0.159 | 671.093 | 442.4755 | 12.6 | 12.9292 | 13.06 | 0.97837 | 0 | 90 | 12
2012-02-22 12:00 | 102.3323 | 102046.5275 | 3.1301 | 7.143 | 0.159 | 763.8333 | 447.05 | 12.6 | 13.5205 | 13.06 | 0.97837 | 0 | 90 | 12
2012-02-22 13:00 | 137.8543 | 101930.4215 | 3.7975 | 6.7675 | 0.159 | 553.1458 | 361.1 | 12.6 | 13.8421 | 13.06 | 0.97837 | 0 | 90 | 12
2012-02-22 14:00 | 146.7245 | 101802.9255 | 4.0435 | 6.5525 | 0.159 | 283.63 | 232.202 | 12.6 | 13.728 | 13.06 | 0.97837 | 0 | 90 | 12
2012-02-22 15:00 | 86.8607 | 101710.547 | 3.9218 | 7.143 | 0.159 | 221.8818 | 134.5718 | 12.6 | 13.6346 | 13.06 | 0.97837 | 0 | 90 | 12
2012-02-22 16:00 | 24.516 | 101614.059 | 3.4315 | 7.5185 | 0.159 | 1.3062 | 24.665 | 12.6 | 13.4271 | 13.06 | 0.97837 | 0 | 90 | 12
2012-02-22 17:00 | 0 | 101553.629 | 2.9679 | 7.733 | 0.159 | 0 | 0 | 12.6 | 12.9707 | 13.06 | 0.97837 | 0 | 90 | 12
2012-02-22 18:00 | 0 | 101427.715 | 2.7213 | 8.5915 | 0.159 | 0 | 0 | 12.6 | 12.784 | 13.06 | 0.97837 | 0 | 90 | 12
2012-02-22 19:00 | 0 | 101329.6445 | 2.5781 | 8.5915 | 0.159 | 0 | 0 | 12.6 | 12.7944 | 13.06 | 0.97837 | 0 | 90 | 12
2012-02-22 20:00 | 0 | 101224.926 | 2.4194 | 9.2355 | 0.159 | 0 | 0 | 12.6 | 12.535 | 13.06 | 0.97837 | 0 | 90 | 12
2012-02-22 21:00 | 0 | 101159.121 | 2.3491 | 9.504 | 0.159 | 0 | 0 | 12.6 | 12.3483 | 13.06 | 0.97837 | 0 | 90 | 12
2012-02-22 22:00 | 0 | 101056.6215 | 2.124 | 10.523 | 0.159 | 0 | 0 | 12.6 | 12.2861 | 13.06 | 0.97837 | 0 | 90 | 12
2012-02-22 23:00 | 0 | 101024.984 | 2.0281 | 9.9865 | 0.159 | 0 | 0 | 12.6 | 11.9852 | 13.06 | 0.97837 | 0 | 90 | 12
2012-02-23 | 0 | 100966.1405 | 1.743 | 9.3965 | 0.159 | 0 | 0 | 12.6 | 11.9749 | 13.06 | 0.93636 | 0 | 90 | 12
2012-02-23 01:00 | 0 | 100943.996 | 1.6685 | 9.343 | 0.159 | 0 | 0 | 12.6 | 11.8296 | 13.06 | 0.93636 | 0 | 90 | 12
2012-02-23 02:00 | 0 | 100940.1995 | 1.7466 | 8.8065 | 0.159 | 0 | 0 | 12.6 | 11.5288 | 13.06 | 0.93636 | 0 | 90 | 12
2012-02-23 03:00 | 0 | 100956.6525 | 2.0801 | 8.8065 | 0.159 | 0 | 0 | 12.6 | 11.4666 | 13.06 | 0.93636 | 0 | 90 | 12
2012-02-23 04:00 | 0 | 100995.5625 | 2.2479 | 7.8405 | 0.159 | 0 | 0 | 12.6 | 11.6429 | 13.06 | 0.93636 | 0 | 90 | 12
2012-02-23 05:00 | 0 | 101031.941 | 2.4263 | 6.7675 | 0.159 | 0 | 0 | 12.6 | 11.6325 | 13.06 | 0.93636 | 0 | 90 | 12
2012-02-23 06:00 | 1.1903 | 101088.5745 | 2.6775 | 6.66 | 0.159 | 0 | 1.1903 | 12.6 | 11.8296 | 13.06 | 0.93636 | 0 | 90 | 12
2012-02-23 07:00 | 13.1945 | 101154.695 | 3.0344 | 6.2845 | 0.159 | 0 | 13.1945 | 12.6 | 12.0786 | 13.06 | 0.93636 | 0 | 90 | 12
2012-02-23 08:00 | 28.6095 | 101209.1095 | 3.3585 | 6.016 | 0.159 | 0 | 28.6095 | 12.6 | 12.2135 | 13.06 | 0.93636 | 0 | 90 | 12
2012-02-23 09:00 | 39.2535 | 101247.3905 | 3.7088 | 5.802 | 0.159 | 0 | 39.2535 | 12.6 | 12.4935 | 13.06 | 0.93636 | 0 | 90 | 12
2012-02-23 10:00 | 28.4608 | 101250.238 | 3.8331 | 5.533 | 0.159 | 0 | 28.4608 | 12.6 | 12.8047 | 13.06 | 0.93636 | 0 | 90 | 12
2012-02-23 11:00 | 27.5895 | 101252.1365 | 3.9463 | 5.2115 | 0.159 | 0 | 27.5895 | 12.6 | 13.0018 | 13.06 | 0.93636 | 0 | 90 | 12
2012-02-23 12:00 | 32.0885 | 101261.9375 | 4.1214 | 5.158 | 0.159 | 0 | 32.0885 | 12.6 | 13.2508 | 13.06 | 0.93636 | 0 | 90 | 12
2012-02-23 13:00 | 44.7975 | 101263.5235 | 4.4434 | 5.0505 | 0.159 | 0 | 44.7975 | 12.6 | 13.4583 | 13.06 | 0.93636 | 0 | 90 | 12
2012-02-23 14:00 | 35.2698 | 101265.1095 | 4.8581 | 4.943 | 0.159 | 0 | 35.2698 | 12.6 | 13.6139 | 13.06 | 0.93636 | 0 | 90 | 12
2012-02-23 15:00 | 16.6695 | 101258.461 | 5.1899 | 5.05 | 0.159 | 0 | 16.6695 | 12.6 | 13.8213 | 13.06 | 0.93636 | 0 | 90 | 12
2012-02-23 16:00 | 4.9645 | 101266.6875 | 5.5286 | 5.48 | 0.159 | 0 | 4.9645 | 12.6 | 14.0599 | 13.06 | 0.93636 | 0 | 90 | 12
2012-02-23 17:00 | 0 | 101290.0975 | 5.879 | 6.2845 | 0.159 | 0 | 0 | 12.6 | 14.0184 | 13.06 | 0.93636 | 0 | 90 | 12
2012-02-23 18:00 | 0 | 101328.6915 | 5.9405 | 6.284 | 0.159 | 0 | 0 | 12.6 | 13.8317 | 13.06 | 0.93636 | 0 | 90 | 12
2012-02-23 19:00 | 0 | 101351.789 | 6.1984 | 6.821 | 0.159 | 0 | 0 | 12.6 | 13.8628 | 13.06 | 0.93636 | 0 | 90 | 12
2012-02-23 20:00 | 0 | 101385.324 | 6.38 | 6.8745 | 0.159 | 0 | 0 | 12.6 | 13.8317 | 13.06 | 0.93636 | 0 | 90 | 12
2012-02-23 21:00 | 0 | 101421.707 | 6.4974 | 6.66 | 0.159 | 0 | 0 | 12.6 | 13.7695 | 13.06 | 0.93636 | 0 | 90 | 12
2012-02-23 22:00 | 0 | 101446.0705 | 6.7118 | 6.821 | 0.159 | 0 | 0 | 12.6 | 13.7383 | 13.06 | 0.93636 | 0 | 90 | 12
2012-02-23 23:00 | 0 | 101440.6875 | 6.7779 | 6.499 | 0.159 | 0 | 0 | 12.6 | 13.8213 | 13.06 | 0.93636 | 0 | 90 | 12
2012-02-24 | 0 | 101450.8085 | 6.9219 | 6.177 | 0.159 | 0 | 0 | 12.6 | 13.9043 | 13.06 | 0.7923 | 0 | 90 | 12
2012-02-24 01:00 | 0 | 101467.2615 | 6.9965 | 5.9625 | 0.159 | 0 | 0 | 12.6 | 13.8109 | 13.06 | 0.7923 | 0 | 90 | 12
2012-02-24 02:00 | 0 | 101482.133 | 7.0549 | 5.6405 | 0.159 | 0 | 0 | 12.6 | 13.8213 | 13.06 | 0.7923 | 0 | 90 | 12
2012-02-24 03:00 | 0 | 101478.652 | 7.1824 | 6.2305 | 0.159 | 0 | 0 | 12.6 | 13.8836 | 13.06 | 0.7923 | 0 | 90 | 12
2012-02-24 04:00 | 0 | 101471.375 | 7.2239 | 6.982 | 0.159 | 0 | 0 | 12.6 | 13.8939 | 13.06 | 0.7923 | 0 | 90 | 12
2012-02-24 05:00 | 0 | 101474.2225 | 7.2749 | 6.9285 | 0.159 | 0 | 0 | 12.6 | 13.9354 | 13.06 | 0.7923 | 0 | 90 | 12
2012-02-24 06:00 | 0.50525 | 101492.8865 | 7.4059 | 7.2505 | 0.159 | 0 | 0.50525 | 12.6 | 13.9977 | 13.06 | 0.7923 | 0 | 90 | 12
2012-02-24 07:00 | 6.3507 | 101504.5935 | 7.4549 | 7.358 | 0.159 | 0 | 6.3507 | 12.6 | 14.0807 | 13.06 | 0.7923 | 0 | 90 | 12
2012-02-24 08:00 | 13.8897 | 101508.391 | 7.2264 | 7.0355 | 0.159 | 0 | 13.8897 | 12.6 | 14.0184 | 13.06 | 0.7923 | 0 | 90 | 12
2012-02-24 09:00 | 19.007 | 101516.297 | 7.1924 | 7.089 | 0.159 | 0 | 19.007 | 12.6 | 13.9977 | 13.06 | 0.7923 | 0 | 90 | 12
2012-02-24 10:00 | 39.2263 | 101493.84 | 7.3553 | 7.089 | 0.159 | 0 | 39.2263 | 12.6 | 14.0392 | 13.06 | 0.7923 | 0 | 90 | 12
2012-02-24 11:00 | 52.511 | 101459.3515 | 7.6689 | 7.358 | 0.159 | 0 | 52.511 | 12.6 | 14.1014 | 13.06 | 0.7923 | 0 | 90 | 12
2012-02-24 12:00 | 48.8267 | 101427.4025 | 8.2139 | 7.7865 | 0.159 | 0 | 48.8267 | 12.6 | 14.1325 | 13.06 | 0.7923 | 0 | 90 | 12
2012-02-24 13:00 | 31.9552 | 101396.3945 | 8.2076 | 7.5725 | 0.159 | 0 | 31.9552 | 12.6 | 14.1429 | 13.06 | 0.7923 | 0 | 90 | 12
2012-02-24 14:00 | 8.4045 | 101380.8905 | 8.3146 | 7.894 | 0.159 | 0 | 8.4045 | 12.6 | 14.2674 | 13.06 | 0.7923 | 0 | 90 | 12
2012-02-24 15:00 | 6.4565 | 101391.9685 | 8.6695 | 8.001 | 0.159 | 0 | 6.4565 | 12.6 | 14.2155 | 13.06 | 0.7923 | 0 | 90 | 12
2012-02-24 16:00 | 1.7777 | 101432.777 | 8.8758 | 7.8405 | 0.159 | 0 | 1.7777 | 12.6 | 14.1118 | 13.06 | 0.7923 | 0.00031731 | 90 | 12
2012-02-24 17:00 | 0 | 101522.9415 | 8.3768 | 6.499 | 0.159 | 0 | 0 | 12.6 | 13.9769 | 13.06 | 0.7923 | 0.00063462 | 90 | 12
2012-02-24 18:00 | 0 | 101623.2305 | 7.6756 | 5.426 | 0.159 | 0 | 0 | 12.6 | 13.8732 | 13.06 | 0.7923 | 0.00041553 | 90 | 12
2012-02-24 19:00 | 0 | 101711.496 | 7.071 | 5.319 | 0.159 | 0 | 0 | 12.6 | 13.8524 | 13.06 | 0.7923 | 0.00010988 | 90 | 12
2012-02-24 20:00 | 0 | 101795.9645 | 6.0881 | 4.9965 | 0.159 | 0 | 0 | 12.6 | 13.8732 | 13.06 | 0.7923 | 4.1607e-06 | 90 | 12
2012-02-24 21:00 | 0 | 101843.418 | 4.8155 | 4.3525 | 0.159 | 0 | 0 | 12.6 | 13.9873 | 13.06 | 0.7923 | 0 | 90 | 12
2012-02-24 22:00 | 0 | 101883.5975 | 3.6849 | 3.87 | 0.159 | 0 | 0 | 12.6 | 13.9251 | 13.06 | 0.7923 | 0 | 90 | 12
2012-02-24 23:00 | 0 | 101913.336 | 2.8336 | 3.763 | 0.159 | 0 | 0 | 12.6 | 13.4168 | 13.06 | 0.7923 | 0 | 90 | 12
2012-02-25 | 0 | 101918.4025 | 2.204 | 3.763 | 0.159 | 0 | 0 | 12.6 | 12.5454 | 13.06 | 0.68426 | 0 | 90 | 12
2012-02-25 01:00 | 0 | 101882.6485 | 1.711 | 3.9235 | 0.159 | 0 | 0 | 12.6 | 12.3691 | 13.06 | 0.68426 | 0 | 90 | 12
2012-02-25 02:00 | 0 | 101863.9845 | 1.3281 | 4.031 | 0.159 | 0 | 0 | 12.6 | 10.9894 | 13.06 | 0.68426 | 0 | 90 | 12
2012-02-25 03:00 | 0 | 101847.8515 | 1.1816 | 3.9235 | 0.159 | 0 | 0 | 12.6 | 11.1243 | 13.06 | 0.68426 | 0 | 90 | 12
2012-02-25 04:00 | 0 | 101832.9805 | 1.1626 | 4.031 | 0.159 | 0 | 0 | 12.6 | 11.311 | 13.06 | 0.68426 | 0 | 90 | 12
2012-02-25 05:00 | 0 | 101789.324 | 1.1998 | 4.085 | 0.159 | 0 | 0 | 12.6 | 11.2902 | 13.06 | 0.68426 | 0 | 90 | 12
2012-02-25 06:00 | 8.3082 | 101763.0625 | 1.186 | 4.1385 | 0.159 | 23.8633 | 9.838 | 12.6 | 11.4043 | 13.06 | 0.68426 | 0 | 90 | 12
2012-02-25 07:00 | 45.0677 | 101761.48 | 1.2636 | 4.1385 | 0.159 | 433.0705 | 112.8247 | 12.6 | 11.5288 | 13.06 | 0.68426 | 0 | 90 | 12
2012-02-25 08:00 | 67.0095 | 101745.6645 | 1.6089 | 3.87 | 0.159 | 659.7893 | 251.5962 | 12.6 | 11.7778 | 13.06 | 0.68426 | 0 | 90 | 12
2012-02-25 09:00 | 78.509 | 101692.512 | 2.8474 | 4.728 | 0.159 | 767.486 | 371.2407 | 12.6 | 12.2653 | 13.06 | 0.68426 | 0 | 90 | 12
2012-02-25 10:00 | 85.6565 | 101633.039 | 4.638 | 5.158 | 0.159 | 815.1453 | 452.1633 | 12.6 | 12.5869 | 13.06 | 0.68426 | 0 | 90 | 12
2012-02-25 11:00 | 90.819 | 101596.656 | 5.974 | 5.909 | 0.159 | 808.4043 | 478.1438 | 12.6 | 13.1471 | 13.06 | 0.68426 | 0 | 90 | 12
2012-02-25 12:00 | 98.7185 | 101537.496 | 6.7648 | 6.123 | 0.159 | 759.9528 | 454.418 | 12.6 | 13.4375 | 13.06 | 0.68426 | 0 | 90 | 12
2012-02-25 13:00 | 97.3418 | 101484.0315 | 7.1396 | 5.9625 | 0.159 | 688.1775 | 384.0768 | 12.6 | 13.8006 | 13.06 | 0.68426 | 0 | 90 | 12
2012-02-25 14:00 | 116.4195 | 101435.313 | 7.1668 | 5.533 | 0.159 | 312.41 | 224.6355 | 12.6 | 13.4686 | 13.06 | 0.68426 | 0 | 90 | 12
2012-02-25 15:00 | 99.48 | 101393.5505 | 6.8496 | 4.7285 | 0.159 | 65.8898 | 111.573 | 12.6 | 13.4271 | 13.06 | 0.68426 | 0 | 90 | 12
2012-02-25 16:00 | 26.2645 | 101403.9885 | 6.0603 | 4.192 | 0.159 | 122.978 | 37.5592 | 12.6 | 13.562 | 13.06 | 0.68426 | 0 | 90 | 12
2012-02-25 17:00 | 0 | 101406.836 | 5.0365 | 4.031 | 0.159 | 0 | 0 | 12.6 | 13.1678 | 13.06 | 0.68426 | 0 | 90 | 12
2012-02-25 18:00 | 0 | 101395.7615 | 4.341 | 4.192 | 0.159 | 0 | 0 | 12.6 | 12.8255 | 13.06 | 0.68426 | 0 | 90 | 12
2012-02-25 19:00 | 0 | 101410 | 3.7895 | 4.3525 | 0.159 | 0 | 0 | 12.6 | 12.5558 | 13.06 | 0.68426 | 0 | 90 | 12
2012-02-25 20:00 | 0 | 101422.3395 | 3.3861 | 4.299 | 0.159 | 0 | 0 | 12.6 | 12.4002 | 13.06 | 0.68426 | 0 | 90 | 12
2012-02-25 21:00 | 0 | 101436.2575 | 3.0261 | 4.514 | 0.159 | 0 | 0 | 12.6 | 12.1823 | 13.06 | 0.68426 | 0 | 90 | 12
2012-02-25 22:00 | 0 | 101436.578 | 2.3729 | 4.46 | 0.159 | 0 | 0 | 12.6 | 11.923 | 13.06 | 0.68426 | 0 | 90 | 12
2012-02-25 23:00 | 0 | 101450.18 | 1.8129 | 4.2455 | 0.159 | 0 | 0 | 12.6 | 11.6844 | 13.06 | 0.68426 | 0 | 90 | 12
2012-02-26 | 0 | 101464.7305 | 1.5651 | 4.299 | 0.159 | 0 | 0 | 12.6 | 11.4251 | 13.06 | 0.64225 | 0 | 90 | 12
2012-02-26 01:00 | 0 | 101478.02 | 1.3976 | 4.031 | 0.159 | 0 | 0 | 12.6 | 11.3006 | 13.06 | 0.64225 | 0 | 90 | 12
2012-02-26 02:00 | 0 | 101474.8555 | 1.5189 | 4.031 | 0.159 | 0 | 0 | 12.6 | 11.2695 | 13.06 | 0.64225 | 0 | 90 | 12
2012-02-26 03:00 | 0 | 101481.1835 | 1.6966 | 3.763 | 0.159 | 0 | 0 | 12.6 | 11.2384 | 13.06 | 0.64225 | 0 | 90 | 12
2012-02-26 04:00 | 0 | 101507.754 | 1.7843 | 3.6015 | 0.159 | 0 | 0 | 12.6 | 11.228 | 13.06 | 0.64225 | 0 | 90 | 12
2012-02-26 05:00 | 0 | 101507.125 | 2.037 | 4.138 | 0.159 | 0 | 0 | 12.6 | 11.2176 | 13.06 | 0.64225 | 0 | 90 | 12
2012-02-26 06:00 | 3.6785 | 101519.1445 | 2.2654 | 4.0845 | 0.159 | 0 | 3.6785 | 12.6 | 11.0516 | 13.06 | 0.64225 | 0 | 90 | 12
2012-02-26 07:00 | 27.897 | 101560.2735 | 2.4809 | 3.7625 | 0.159 | 0 | 27.897 | 12.6 | 11.0724 | 13.06 | 0.64225 | 0 | 90 | 12
2012-02-26 08:00 | 68.7188 | 101607.7305 | 2.9508 | 3.6015 | 0.159 | 0.01275 | 68.7235 | 12.6 | 11.2176 | 13.06 | 0.64225 | 0 | 90 | 12
2012-02-26 09:00 | 123.5162 | 101652.652 | 3.6933 | 4.0845 | 0.159 | 0.32025 | 123.6395 | 12.6 | 11.4147 | 13.06 | 0.64225 | 0 | 90 | 12
2012-02-26 10:00 | 174.2455 | 101682.703 | 4.5296 | 3.924 | 0.159 | 3.914 | 175.9768 | 12.6 | 11.5496 | 13.06 | 0.64225 | 0 | 90 | 12
2012-02-26 11:00 | 224.157 | 101708.9645 | 5.4408 | 3.8165 | 0.159 | 112.5755 | 279.018 | 12.6 | 11.923 | 13.06 | 0.64225 | 0 | 90 | 12
2012-02-26 12:00 | 174.2065 | 101740.289 | 6.624 | 4.0845 | 0.159 | 242.0545 | 286.7165 | 12.6 | 12.2238 | 13.06 | 0.64225 | 0 | 90 | 12
2012-02-26 13:00 | 124.6655 | 101745.348 | 7.3496 | 4.5675 | 0.159 | 504.2015 | 337.7108 | 12.6 | 12.2964 | 13.06 | 0.64225 | 0 | 90 | 12
2012-02-26 14:00 | 120.3958 | 101755.156 | 7.406 | 4.138 | 0.159 | 477.431 | 280.2778 | 12.6 | 12.3794 | 13.06 | 0.64225 | 0 | 90 | 12
2012-02-26 15:00 | 92.7415 | 101782.047 | 7.2413 | 2.689 | 0.159 | 115.8365 | 122.294 | 12.6 | 13.0537 | 13.06 | 0.64225 | 0 | 90 | 12
2012-02-26 16:00 | 29.3242 | 101802.289 | 6.7725 | 2.582 | 0.159 | 87.5623 | 36.306 | 12.6 | 12.9085 | 13.06 | 0.64225 | 0 | 90 | 12
2012-02-26 17:00 | 0 | 101844.0545 | 5.56 | 2.5285 | 0.159 | 0 | 0 | 12.6 | 12.6803 | 13.06 | 0.64225 | 0 | 90 | 12
2012-02-26 18:00 | 0 | 101875.6875 | 4.5995 | 1.8845 | 0.159 | 0 | 0 | 12.6 | 12.5661 | 13.06 | 0.64225 | 0 | 90 | 12
2012-02-26 19:00 | 0 | 101912.387 | 3.6713 | 1.938 | 0.159 | 0 | 0 | 12.6 | 12.3898 | 13.06 | 0.64225 | 0 | 90 | 12
2012-02-26 20:00 | 0 | 101937.695 | 3.5405 | 1.6165 | 0.159 | 0 | 0 | 12.6 | 11.7674 | 13.06 | 0.64225 | 0 | 90 | 12
2012-02-26 21:00 | 0 | 101951.301 | 3.6026 | 1.67 | 0.159 | 0 | 0 | 12.6 | 11.4147 | 13.06 | 0.64225 | 0 | 90 | 12
2012-02-26 22:00 | 0 | 101964.273 | 3.5496 | 1.831 | 0.159 | 0 | 0 | 12.6 | 10.6678 | 13.06 | 0.64225 | 0 | 90 | 12
2012-02-26 23:00 | 0 | 101964.9065 | 3.352 | 2.153 | 0.159 | 0 | 0 | 12.6 | 10.8234 | 13.06 | 0.64225 | 0 | 90 | 12
2012-02-27 | 0 | 101949.402 | 3.3314 | 2.046 | 0.159 | 0 | 0 | 12.6 | 10.8857 | 13.06 | 0.75029 | 0 | 90 | 12
2012-02-27 01:00 | 0 | 101909.543 | 3.3179 | 2.421 | 0.159 | 0 | 0 | 12.6 | 9.3089 | 13.06 | 0.75029 | 0 | 90 | 12
2012-02-27 02:00 | 0 | 101900.6835 | 3.1596 | 2.421 | 0.159 | 0 | 0 | 12.6 | 9.2259 | 13.06 | 0.75029 | 0 | 90 | 12
2012-02-27 03:00 | 0 | 101877.2695 | 3.2196 | 2.958 | 0.159 | 0 | 0 | 12.6 | 9.9106 | 13.06 | 0.75029 | 0 | 90 | 12
2012-02-27 04:00 | 0 | 101892.1405 | 2.6925 | 3.709 | 0.159 | 0 | 0 | 12.6 | 10.2425 | 13.06 | 0.75029 | 0 | 90 | 12
2012-02-27 05:00 | 0 | 101893.09 | 2.3216 | 3.7625 | 0.159 | 0 | 0 | 12.6 | 10.5433 | 13.06 | 0.75029 | 0 | 90 | 12
2012-02-27 06:00 | 3.79 | 101893.406 | 2.3265 | 4.6745 | 0.159 | 0 | 3.79 | 12.6 | 10.5226 | 13.06 | 0.75029 | 0 | 90 | 12
2012-02-27 07:00 | 27.9735 | 101903.2145 | 2.178 | 4.675 | 0.159 | 0 | 27.9735 | 12.6 | 10.3774 | 13.06 | 0.75029 | 0 | 90 | 12
2012-02-27 08:00 | 85.2472 | 101829.5 | 2.3384 | 4.621 | 0.159 | 1.6767 | 85.7917 | 12.6 | 10.8442 | 13.06 | 0.75029 | 0 | 90 | 12
2012-02-27 09:00 | 166.3113 | 101778.566 | 3.1529 | 5.158 | 0.159 | 17.413 | 173.4447 | 12.6 | 11.4562 | 13.06 | 0.75029 | 0 | 90 | 12
2012-02-27 10:00 | 233.1075 | 101738.7035 | 4.3485 | 5.8015 | 0.159 | 74.556 | 267.9535 | 12.6 | 11.923 | 13.06 | 0.75029 | 0 | 90 | 12
2012-02-27 11:00 | 234.8833 | 101650.4375 | 5.6439 | 6.499 | 0.159 | 151.6697 | 309.0727 | 12.6 | 12.5765 | 13.06 | 0.75029 | 0 | 90 | 12
2012-02-27 12:00 | 208.2173 | 101588.4295 | 6.912 | 5.748 | 0.159 | 12.6185 | 214.297 | 12.6 | 13.3856 | 13.06 | 0.75029 | 0 | 90 | 12
2012-02-27 13:00 | 178.8893 | 101537.496 | 7.4583 | 6.2305 | 0.159 | 10.8953 | 183.6995 | 12.6 | 14.2881 | 13.06 | 0.75029 | 0 | 90 | 12
2012-02-27 14:00 | 142.1515 | 101496.0545 | 7.623 | 6.66 | 0.159 | 19.629 | 148.8825 | 12.6 | 14.257 | 13.06 | 0.75029 | 0 | 90 | 12
2012-02-27 15:00 | 49.6977 | 101457.7695 | 7.3544 | 6.4455 | 0.159 | 0.139 | 49.7358 | 12.6 | 14.174 | 13.06 | 0.75029 | 0 | 90 | 12
2012-02-27 16:00 | 9.5732 | 101447.961 | 6.8488 | 6.606 | 0.159 | 0 | 9.5732 | 12.6 | 14.2674 | 13.06 | 0.75029 | 0 | 90 | 12
2012-02-27 17:00 | 0 | 101430.5665 | 6.4884 | 6.499 | 0.159 | 0 | 0 | 12.6 | 13.9873 | 13.06 | 0.75029 | 0 | 90 | 12
2012-02-27 18:00 | 0 | 101426.453 | 6.3298 | 6.7135 | 0.159 | 0 | 0 | 12.6 | 13.7072 | 13.06 | 0.75029 | 0 | 90 | 12
2012-02-27 19:00 | 0 | 101408.102 | 6.188 | 6.499 | 0.159 | 0 | 0 | 12.6 | 13.396 | 13.06 | 0.75029 | 0 | 90 | 12
2012-02-27 20:00 | 0 | 101447.6485 | 6.1705 | 5.641 | 0.159 | 0 | 0 | 12.6 | 12.867 | 13.06 | 0.75029 | 0 | 90 | 12
2012-02-27 21:00 | 0 | 101434.363 | 6.147 | 5.587 | 0.159 | 0 | 0 | 12.6 | 12.7217 | 13.06 | 0.75029 | 0 | 90 | 12
2012-02-27 22:00 | 0 | 101441.004 | 6.2103 | 5.3725 | 0.159 | 0 | 0 | 12.6 | 12.6284 | 13.06 | 0.75029 | 0 | 90 | 12
2012-02-27 23:00 | 0 | 101451.125 | 6.2255 | 5.426 | 0.159 | 0 | 0 | 12.6 | 12.535 | 13.06 | 0.75029 | 0 | 90 | 12
2012-02-28 | 0 | 101445.746 | 6.143 | 5.3725 | 0.159 | 0 | 0 | 12.6 | 12.5973 | 13.06 | 1 | 0 | 90 | 12
2012-02-28 01:00 | 0 | 101439.1055 | 6.0849 | 5.265 | 0.159 | 0 | 0 | 12.6 | 12.5661 | 13.06 | 1 | 0 | 90 | 12
2012-02-28 02:00 | 0 | 101413.4805 | 6.052 | 5.426 | 0.159 | 0 | 0 | 12.6 | 12.5454 | 13.06 | 1 | 0 | 90 | 12
2012-02-28 03:00 | 0 | 101396.3985 | 6.0233 | 5.3185 | 0.159 | 0 | 0 | 12.6 | 12.5558 | 13.06 | 1 | 0 | 90 | 12
2012-02-28 04:00 | 0 | 101378.3595 | 5.981 | 5.104 | 0.159 | 0 | 0 | 12.6 | 12.5973 | 13.06 | 1 | 0 | 90 | 12
2012-02-28 05:00 | 0 | 101379.6325 | 5.9673 | 5.104 | 0.159 | 0 | 0 | 12.6 | 12.6699 | 13.06 | 1 | 0 | 90 | 12
2012-02-28 06:00 | 2.8817 | 101356.5355 | 6.0181 | 5.3725 | 0.159 | 0 | 2.8817 | 12.6 | 12.6906 | 13.06 | 1 | 0 | 90 | 12
2012-02-28 07:00 | 20.8182 | 101368.5585 | 6.1581 | 5.4795 | 0.159 | 0 | 20.8182 | 12.6 | 12.7736 | 13.06 | 1 | 0 | 90 | 12
2012-02-28 08:00 | 38.9853 | 101367.293 | 6.3899 | 5.587 | 0.159 | 0 | 38.9853 | 12.6 | 12.8981 | 13.06 | 1 | 0 | 90 | 12
2012-02-28 09:00 | 40.767 | 101382.4765 | 6.6041 | 5.6405 | 0.159 | 0 | 40.767 | 12.6 | 13.0952 | 13.06 | 1 | 0 | 90 | 12
2012-02-28 10:00 | 71.4597 | 101369.508 | 6.8861 | 5.909 | 0.159 | 0 | 71.4597 | 12.6 | 13.3027 | 13.06 | 1 | 0 | 90 | 12
2012-02-28 11:00 | 80.1342 | 101368.875 | 7.3066 | 5.909 | 0.159 | 0 | 80.1342 | 12.6 | 13.4686 | 13.06 | 1 | 0 | 90 | 12
2012-02-28 12:00 | 47.043 | 101374.25 | 7.617 | 5.694 | 0.159 | 0 | 47.043 | 12.6 | 13.7072 | 13.06 | 1 | 0 | 90 | 12
2012-02-28 13:00 | 50.062 | 101359.3825 | 7.8224 | 5.9625 | 0.159 | 0 | 50.062 | 12.6 | 13.9043 | 13.06 | 1 | 0 | 90 | 12
2012-02-28 14:00 | 35.5495 | 101374.5705 | 8.0279 | 5.641 | 0.159 | 0 | 35.5495 | 12.6 | 14.1118 | 13.06 | 1 | 0 | 90 | 12
2012-02-28 15:00 | 25.3365 | 101403.6715 | 8.2174 | 5.1575 | 0.159 | 0 | 25.3365 | 12.6 | 14.2363 | 13.06 | 1 | 0 | 90 | 12
2012-02-28 16:00 | 7.3765 | 101447.0115 | 8.3273 | 5.05 | 0.159 | 0 | 7.3765 | 12.6 | 14.2881 | 13.06 | 1 | 0 | 90 | 12
2012-02-28 17:00 | 0.004 | 101481.5 | 8.4419 | 5.104 | 0.159 | 0 | 0.004 | 12.6 | 14.3607 | 13.06 | 1 | 0 | 90 | 12
2012-02-28 18:00 | 0 | 101506.1755 | 8.6208 | 5.2115 | 0.159 | 0 | 0 | 12.6 | 14.2466 | 13.06 | 1 | 0 | 90 | 12
2012-02-28 19:00 | 0 | 101539.711 | 8.7073 | 5.2115 | 0.159 | 0 | 0 | 12.6 | 14.1325 | 13.06 | 1 | 0 | 90 | 12
2012-02-28 20:00 | 0 | 101571.9765 | 8.5996 | 4.943 | 0.159 | 0 | 0 | 12.6 | 14.0184 | 13.06 | 1 | 0 | 90 | 12
2012-02-28 21:00 | 0 | 101597.922 | 8.4174 | 5.104 | 0.159 | 0 | 0 | 12.6 | 13.8628 | 13.06 | 1 | 0 | 90 | 12
2012-02-28 22:00 | 0 | 101611.8395 | 8.2766 | 4.943 | 0.159 | 0 | 0 | 12.6 | 13.8524 | 13.06 | 1 | 0 | 90 | 12
2012-02-28 23:00 | 0 | 101637.1485 | 8.1696 | 4.836 | 0.159 | 0 | 0 | 12.6 | 13.8524 | 13.06 | 1 | 0 | 90 | 12
2012-02-29 | 0 | 101661.828 | 8.0844 | 4.8895 | 0.159 | 0 | 0 | 12.6 | 13.8524 | 13.06 | 1 | 0 | 90 | 12
2012-02-29 01:00 | 0 | 101677.3285 | 7.993 | 4.46 | 0.159 | 0 | 0 | 12.6 | 13.8524 | 13.06 | 1 | 0 | 90 | 12
2012-02-29 02:00 | 0 | 101702.6365 | 7.9155 | 4.192 | 0.159 | 0 | 0 | 12.6 | 13.8213 | 13.06 | 1 | 0 | 90 | 12
2012-02-29 03:00 | 0 | 101733.6445 | 7.9008 | 3.9775 | 0.159 | 0 | 0 | 12.6 | 13.7902 | 13.06 | 1 | 0 | 90 | 12
2012-02-29 04:00 | 0 | 101753.258 | 7.8634 | 3.548 | 0.159 | 0 | 0 | 12.6 | 13.7902 | 13.06 | 1 | 0 | 90 | 12
2012-02-29 05:00 | 0 | 101769.3905 | 7.7899 | 2.958 | 0.159 | 0 | 0 | 12.6 | 13.8006 | 13.06 | 1 | 0 | 90 | 12
2012-02-29 06:00 | 6.7795 | 101790.9025 | 7.7166 | 2.6355 | 0.159 | 0 | 6.7795 | 12.6 | 13.7383 | 13.06 | 1 | 0 | 90 | 12
2012-02-29 07:00 | 56.9685 | 101819.375 | 7.8548 | 2.85 | 0.159 | 0.4675 | 57.0727 | 12.6 | 13.7591 | 13.06 | 1 | 0 | 90 | 12
2012-02-29 08:00 | 114.4838 | 101829.5 | 8.1626 | 3.4405 | 0.159 | 2.3382 | 115.1755 | 12.6 | 13.9043 | 13.06 | 1 | 0 | 90 | 12
2012-02-29 09:00 | 161.5695 | 101844.371 | 8.5694 | 3.3335 | 0.159 | 6.8295 | 164.4045 | 12.6 | 14.0495 | 13.06 | 1 | 0 | 90 | 12
2012-02-29 10:00 | 205.4278 | 101840.5745 | 9.2124 | 3.2795 | 0.159 | 18.9127 | 214.3635 | 12.6 | 14.2777 | 13.06 | 1 | 0 | 90 | 12
2012-02-29 11:00 | 236.876 | 101837.094 | 9.9046 | 3.387 | 0.159 | 27.887 | 250.897 | 12.6 | 14.5993 | 13.06 | 1 | 0 | 90 | 12
2012-02-29 12:00 | 234.1118 | 101817.793 | 10.5651 | 4.031 | 0.159 | 37.1938 | 252.2537 | 12.6 | 15.0039 | 13.06 | 1 | 0 | 90 | 12
2012-02-29 13:00 | 202.9452 | 101793.121 | 11.3094 | 3.87 | 0.159 | 26.4587 | 214.5122 | 12.6 | 15.3773 | 13.06 | 1 | 0 | 90 | 12
2012-02-29 14:00 | 109.3602 | 101784.8945 | 11.7317 | 3.4405 | 0.159 | 0.64875 | 109.6065 | 12.6 | 15.7093 | 13.06 | 1 | 0 | 90 | 12
2012-02-29 15:00 | 54.2805 | 101786.16 | 11.5768 | 2.7965 | 0.159 | 0.02525 | 54.2875 | 12.6 | 15.813 | 13.06 | 1 | 0 | 90 | 12
2012-02-29 16:00 | 11.5858 | 101800.3985 | 11.092 | 1.992 | 0.159 | 0 | 11.5858 | 12.6 | 15.7819 | 13.06 | 1 | 0.00015866 | 90 | 12
2012-02-29 17:00 | 0.0275 | 101816.211 | 10.73 | 1.7775 | 0.159 | 0 | 0.0275 | 12.6 | 15.6055 | 13.06 | 1 | 0.00063201 | 90 | 12
2012-02-29 18:00 | 0 | 101825.703 | 10.5204 | 2.0995 | 0.159 | 0 | 0 | 12.6 | 15.2632 | 13.06 | 1 | 0.00037362 | 90 | 12
2012-02-29 19:00 | 0 | 101823.172 | 10.2591 | 2.367 | 0.159 | 0 | 0 | 12.6 | 14.9935 | 13.06 | 1 | 8.9541e-05 | 90 | 12
2012-02-29 20:00 | 0 | 101826.336 | 10.0231 | 2.421 | 0.159 | 0 | 0 | 12.6 | 14.5682 | 13.06 | 1 | 2.0304e-06 | 90 | 12
2012-02-29 21:00 | 0 | 101841.84 | 9.8994 | 2.743 | 0.159 | 0 | 0 | 12.6 | 14.2363 | 13.06 | 1 | 0 | 90 | 12
2012-02-29 22:00 | 0 | 101853.2265 | 9.798 | 2.743 | 0.159 | 0 | 0 | 12.6 | 14.0392 | 13.06 | 1 | 0 | 90 | 12
2012-02-29 23:00 | 0 | 101855.4455 | 9.7115 | 2.773 | 0.159 | 0 | 0 | 12.6 | 13.8524 | 13.06 | 1 | 0 | 90 | 12
2012-03-01 | 0 | 101855.738 | 9.5288 | 2.607 | 0.159 | 0 | 0 | 12.6 | 14.1221 | 13.06 | 0.84032 | 0 | 90 | 12
2012-03-01 01:00 | 0 | 101846.0625 | 9.4436 | 2.654 | 0.159 | 0 | 0 | 12.6 | 14.008 | 13.06 | 0.84032 | 0 | 90 | 12
2012-03-01 02:00 | 0 | 101828.828 | 9.294 | 2.607 | 0.159 | 0 | 0 | 12.6 | 14.1221 | 13.06 | 0.84032 | 0 | 90 | 12
2012-03-01 03:00 | 0 | 101816.7345 | 9.1878 | 2.4655 | 0.159 | 0 | 0 | 12.6 | 14.2259 | 13.06 | 0.84032 | 0 | 90 | 12
2012-03-01 04:00 | 0 | 101822.781 | 9.124 | 2.229 | 0.159 | 0 | 0 | 12.6 | 14.1221 | 13.06 | 0.84032 | 0 | 90 | 12
2012-03-01 05:00 | 0 | 101843.9455 | 8.9959 | 2.087 | 0.159 | 0 | 0 | 12.6 | 13.9562 | 13.06 | 0.84032 | 0 | 90 | 12
2012-03-01 06:00 | 2.664 | 101866.3165 | 8.783 | 2.1345 | 0.159 | 0 | 2.664 | 12.6 | 13.8524 | 13.06 | 0.84032 | 0 | 90 | 12
2012-03-01 07:00 | 16.9067 | 101895.641 | 8.783 | 2.0875 | 0.159 | 0 | 16.9067 | 12.6 | 13.728 | 13.06 | 0.84032 | 0 | 90 | 12
2012-03-01 08:00 | 37.8443 | 101916.1995 | 8.9106 | 1.993 | 0.159 | 0 | 37.8443 | 12.6 | 13.7072 | 13.06 | 0.84032 | 0 | 90 | 12
2012-03-01 09:00 | 57.6223 | 101931.9215 | 9.2516 | 1.898 | 0.159 | 0 | 57.6223 | 12.6 | 13.7383 | 13.06 | 0.84032 | 0 | 90 | 12
2012-03-01 10:00 | 78.5035 | 101928.5935 | 9.5713 | 1.9455 | 0.159 | 0 | 78.5035 | 12.6 | 13.9354 | 13.06 | 0.84032 | 0 | 90 | 12
2012-03-01 11:00 | 84.9762 | 101925.8715 | 9.7631 | 2.229 | 0.159 | 0 | 84.9762 | 12.6 | 14.3815 | 13.06 | 0.84032 | 0 | 90 | 12
2012-03-01 12:00 | 75.4665 | 101922.8515 | 9.976 | 2.465 | 0.159 | 0 | 75.4665 | 12.6 | 14.5993 | 13.06 | 0.84032 | 0 | 90 | 12
2012-03-01 13:00 | 59.7065 | 101914.6915 | 9.8698 | 2.04 | 0.159 | 0 | 59.7065 | 12.6 | 14.8587 | 13.06 | 0.84032 | 0 | 90 | 12
2012-03-01 14:00 | 37.7833 | 101910.457 | 9.6991 | 1.3785 | 0.159 | 0 | 37.7833 | 12.6 | 15.0765 | 13.06 | 0.84032 | 0 | 90 | 12
2012-03-01 15:00 | 18.7967 | 101905.617 | 9.635 | 0.717 | 0.159 | 0 | 18.7967 | 12.6 | 14.9105 | 13.06 | 0.84032 | 0 | 90 | 12
2012-03-01 16:00 | 5.6908 | 101907.7345 | 9.6564 | 0.339 | 0.159 | 0 | 5.6908 | 12.6 | 14.7653 | 13.06 | 0.84032 | 0 | 90 | 12
2012-03-01 17:00 | 0.03075 | 101920.4295 | 9.6779 | 1.0005 | 0.159 | 0 | 0.03075 | 12.6 | 14.5371 | 13.06 | 0.84032 | 0 | 90 | 12
2012-03-01 18:00 | 0 | 101937.363 | 9.4436 | 1.0475 | 0.159 | 0 | 0 | 12.6 | 14.2466 | 13.06 | 0.84032 | 0 | 90 | 12
2012-03-01 19:00 | 0 | 101952.4765 | 9.1878 | 1.2365 | 0.159 | 0 | 0 | 12.6 | 14.0807 | 13.06 | 0.84032 | 0 | 90 | 12
2012-03-01 20:00 | 0 | 101963.3595 | 9.124 | 1.5675 | 0.159 | 0 | 0 | 12.6 | 13.9458 | 13.06 | 0.84032 | 0 | 90 | 12
2012-03-01 21:00 | 0 | 101972.125 | 9.1026 | 1.5675 | 0.159 | 0 | 0 | 12.6 | 13.728 | 13.06 | 0.84032 | 0 | 90 | 12
2012-03-01 22:00 | 0 | 101973.035 | 8.9318 | 1.1425 | 0.159 | 0 | 0 | 12.6 | 13.4894 | 13.06 | 0.84032 | 0 | 90 | 12
2012-03-01 23:00 | 0 | 101983.3125 | 8.6554 | 1.2365 | 0.159 | 0 | 0 | 12.6 | 13.2404 | 13.06 | 0.84032 | 0 | 90 | 12
2012-03-02 | 0 | 101994.1995 | 8.3144 | 1.1895 | 0.159 | 0 | 0 | 12.6 | 13.1989 | 13.06 | 0.67526 | 0 | 90 | 12
2012-03-02 01:00 | 0 | 102000.547 | 7.9521 | 1.237 | 0.159 | 0 | 0 | 12.6 | 12.9811 | 13.06 | 0.67526 | 0 | 90 | 12
2012-03-02 02:00 | 0 | 102002.664 | 7.4619 | 1.2365 | 0.159 | 0 | 0 | 12.6 | 12.8462 | 13.06 | 0.67526 | 0 | 90 | 12
2012-03-02 03:00 | 0 | 101997.5235 | 7.249 | 0.8115 | 0.159 | 0 | 0 | 12.6 | 12.7425 | 13.06 | 0.67526 | 0 | 90 | 12
2012-03-02 04:00 | 0 | 102015.0585 | 7.4408 | 0.6225 | 0.159 | 0 | 0 | 12.6 | 12.7944 | 13.06 | 0.67526 | 0 | 90 | 12
2012-03-02 05:00 | 0 | 102038.9375 | 6.9075 | 1.473 | 0.159 | 0 | 0 | 12.6 | 12.8566 | 13.06 | 0.67526 | 0 | 90 | 12
2012-03-02 06:00 | 15.1113 | 102059.199 | 5.8419 | 1.5675 | 0.159 | 0.0245 | 15.1143 | 12.6 | 12.8981 | 13.06 | 0.67526 | 0 | 90 | 12
2012-03-02 07:00 | 85.3875 | 102074.3125 | 5.8421 | 1.473 | 0.159 | 12.9652 | 88.2332 | 12.6 | 13.0952 | 13.06 | 0.67526 | 0 | 90 | 12
2012-03-02 08:00 | 162.0625 | 102074.6135 | 6.4389 | 1.8035 | 0.159 | 78.3928 | 187.4005 | 12.6 | 13.1989 | 13.06 | 0.67526 | 0 | 90 | 12
2012-03-02 09:00 | 191.087 | 102078.848 | 7.5895 | 2.465 | 0.159 | 295.9925 | 315.7353 | 12.6 | 13.3338 | 13.06 | 0.67526 | 0 | 90 | 12
2012-03-02 10:00 | 161.7817 | 102058.59 | 8.719 | 2.749 | 0.159 | 536.4565 | 423.0415 | 12.6 | 13.3234 | 13.06 | 0.67526 | 0 | 90 | 12
2012-03-02 11:00 | 128.6012 | 102033.8045 | 9.5711 | 2.796 | 0.159 | 696.0208 | 486.131 | 12.6 | 13.4686 | 13.06 | 0.67526 | 0 | 90 | 12
2012-03-02 12:00 | 195.1995 | 102013.2425 | 10.4027 | 2.749 | 0.159 | 446.897 | 420.9825 | 12.6 | 13.7383 | 13.06 | 0.67526 | 0 | 90 | 12
2012-03-02 13:00 | 226.1012 | 101974.246 | 10.9566 | 3.032 | 0.159 | 185.4907 | 307.7683 | 12.6 | 14.0392 | 13.06 | 0.67526 | 0 | 90 | 12
2012-03-02 14:00 | 181.0103 | 101934.641 | 11.2762 | 3.6465 | 0.159 | 141.4623 | 233.5567 | 12.6 | 14.423 | 13.06 | 0.67526 | 0 | 90 | 12
2012-03-02 15:00 | 117.1475 | 101912.871 | 11.1698 | 3.883 | 0.159 | 41.1763 | 127.613 | 12.6 | 14.5267 | 13.06 | 0.67526 | 0 | 90 | 12
2012-03-02 16:00 | 41.027 | 101903.1995 | 10.2534 | 4.3555 | 0.159 | 1.9427 | 41.3088 | 12.6 | 14.5578 | 13.06 | 0.67526 | 0 | 90 | 12
2012-03-02 17:00 | 0.429 | 101890.199 | 9.0811 | 4.2605 | 0.159 | 0 | 0.429 | 12.6 | 14.5163 | 13.06 | 0.67526 | 0 | 90 | 12
2012-03-02 18:00 | 0 | 101873.2735 | 8.2076 | 4.497 | 0.159 | 0 | 0 | 12.6 | 13.9147 | 13.06 | 0.67526 | 0 | 90 | 12
2012-03-02 19:00 | 0 | 101848.1755 | 7.7179 | 4.5915 | 0.159 | 0 | 0 | 12.6 | 13.1471 | 13.06 | 0.67526 | 0 | 90 | 12
2012-03-02 20:00 | 0 | 101824.902 | 7.59 | 4.497 | 0.159 | 0 | 0 | 12.6 | 12.2342 | 13.06 | 0.67526 | 0 | 90 | 12
2012-03-02 21:00 | 0 | 101801.3165 | 7.4831 | 4.639 | 0.159 | 0 | 0 | 12.6 | 13.396 | 13.06 | 0.67526 | 0 | 90 | 12
2012-03-02 22:00 | 0 | 101770.7855 | 7.3978 | 4.1665 | 0.159 | 0 | 0 | 12.6 | 13.3441 | 13.06 | 0.67526 | 0.00063462 | 90 | 12
2012-03-02 23:00 | 0 | 101744.781 | 7.249 | 3.93 | 0.159 | 0 | 0 | 12.6 | 13.5516 | 13.06 | 0.67526 | 0.00054169 | 90 | 12
2012-03-03 | 0 | 101708.5075 | 7.1421 | 3.977 | 0.159 | 0 | 0 | 12.6 | 13.1263 | 13.06 | 0.61223 | 0.00019777 | 90 | 12
2012-03-03 01:00 | 0 | 101663.16 | 6.9718 | 3.883 | 0.159 | 0 | 0 | 12.6 | 12.9915 | 13.06 | 0.61223 | 2.1749e-05 | 90 | 12
2012-03-03 02:00 | 0 | 101626.8785 | 6.8011 | 4.119 | 0.159 | 0 | 0 | 12.6 | 13.1471 | 13.06 | 0.61223 | 0 | 90 | 12
2012-03-03 03:00 | 0 | 101586.0665 | 6.6094 | 4.261 | 0.159 | 0 | 0 | 12.6 | 13.2404 | 13.06 | 0.61223 | 0 | 90 | 12
2012-03-03 04:00 | 0 | 101551 | 6.3748 | 4.261 | 0.159 | 0 | 0 | 12.6 | 13.3027 | 13.06 | 0.61223 | 0 | 90 | 12
2012-03-03 05:00 | 0 | 101518.6485 | 6.226 | 4.544 | 0.159 | 0 | 0 | 12.6 | 13.3753 | 13.06 | 0.61223 | 0 | 90 | 12
2012-03-03 06:00 | 9.6195 | 101506.8595 | 6.226 | 4.7335 | 0.159 | 0 | 9.6195 | 12.6 | 13.4064 | 13.06 | 0.61223 | 0 | 90 | 12
2012-03-03 07:00 | 48.8585 | 101492.047 | 6.2473 | 4.639 | 0.159 | 0.0325 | 48.8645 | 12.6 | 13.4064 | 13.06 | 0.61223 | 0 | 90 | 12
2012-03-03 08:00 | 108.933 | 101460.6055 | 6.5668 | 4.497 | 0.159 | 11.2982 | 113.0853 | 12.6 | 13.4168 | 13.06 | 0.61223 | 0 | 90 | 12
2012-03-03 09:00 | 198.3947 | 101437.93 | 7.7389 | 4.45 | 0.159 | 154.4853 | 260.9825 | 12.6 | 13.4583 | 13.06 | 0.61223 | 0 | 90 | 12
2012-03-03 10:00 | 242.7195 | 101384.418 | 9.2943 | 3.6465 | 0.159 | 118.1162 | 299.5668 | 12.6 | 13.5827 | 13.06 | 0.61223 | 0 | 90 | 12
2012-03-03 11:00 | 265.108 | 101338.7695 | 9.9976 | 3.6935 | 0.159 | 135.7862 | 335.7853 | 12.6 | 13.9147 | 13.06 | 0.61223 | 0 | 90 | 12
2012-03-03 12:00 | 228.6478 | 101292.5115 | 10.85 | 3.2685 | 0.159 | 360.5845 | 410.398 | 12.6 | 14.2674 | 13.06 | 0.61223 | 0 | 90 | 12
2012-03-03 13:00 | 162.1185 | 101255.027 | 11.7026 | 3.221 | 0.159 | 449.0453 | 366.4975 | 12.6 | 14.6616 | 13.06 | 0.61223 | 0 | 90 | 12
2012-03-03 14:00 | 128.3868 | 101225.3985 | 12.4061 | 3.2685 | 0.159 | 425.218 | 282.6135 | 12.6 | 14.9313 | 13.06 | 0.61223 | 0 | 90 | 12
2012-03-03 15:00 | 85.145 | 101200.6095 | 12.4914 | 2.985 | 0.159 | 397.7273 | 183.7092 | 12.6 | 14.9728 | 13.06 | 0.61223 | 0 | 90 | 12
2012-03-03 16:00 | 40.6183 | 101204.238 | 11.9159 | 2.654 | 0.159 | 141.339 | 59.0855 | 12.6 | 15.0557 | 13.06 | 0.61223 | 0 | 90 | 12
2012-03-03 17:00 | 0.73825 | 101229.934 | 11.0843 | 2.56 | 0.159 | 0 | 0.73825 | 12.6 | 14.9105 | 13.06 | 0.61223 | 0 | 90 | 12
2012-03-03 18:00 | 0 | 101247.7735 | 10.5304 | 2.465 | 0.159 | 0 | 0 | 12.6 | 14.6927 | 13.06 | 0.61223 | 0 | 90 | 12
2012-03-03 19:00 | 0 | 101251.703 | 10.2108 | 2.56 | 0.159 | 0 | 0 | 12.6 | 14.5786 | 13.06 | 0.61223 | 0 | 90 | 12
2012-03-03 20:00 | 0 | 101268.332 | 10.0401 | 2.654 | 0.159 | 0 | 0 | 12.6 | 14.3504 | 13.06 | 0.61223 | 0 | 90 | 12
2012-03-03 21:00 | 0 | 101291.3085 | 9.8698 | 2.654 | 0.159 | 0 | 0 | 12.6 | 14.1948 | 13.06 | 0.61223 | 0 | 90 | 12
2012-03-03 22:00 | 0 | 101305.215 | 9.6779 | 2.3705 | 0.159 | 0 | 0 | 12.6 | 13.8317 | 13.06 | 0.61223 | 0 | 90 | 12
2012-03-03 23:00 | 0 | 101323.0505 | 9.3369 | 2.2765 | 0.159 | 0 | 0 | 12.6 | 13.9147 | 13.06 | 0.61223 | 0 | 90 | 12
2012-03-04 | 0 | 101327.887 | 9.0171 | 2.465 | 0.159 | 0 | 0 | 12.6 | 13.8421 | 13.06 | 0.58522 | 0 | 90 | 12
2012-03-04 01:00 | 0 | 101330.6055 | 8.9318 | 3.032 | 0.159 | 0 | 0 | 12.6 | 13.7591 | 13.06 | 0.58522 | 0 | 90 | 12
2012-03-04 02:00 | 0 | 101324.859 | 8.6768 | 3.0795 | 0.159 | 0 | 0 | 12.6 | 13.6346 | 13.06 | 0.58522 | 0 | 90 | 12
2012-03-04 03:00 | 0 | 101325.164 | 8.4849 | 3.41 | 0.159 | 0 | 0 | 12.6 | 13.7902 | 13.06 | 0.58522 | 0 | 90 | 12
2012-03-04 04:00 | 0 | 101331.5155 | 8.0375 | 3.316 | 0.159 | 0 | 0 | 12.6 | 13.8006 | 13.06 | 0.58522 | 0 | 90 | 12
2012-03-04 05:00 | 0 | 101330.305 | 7.483 | 3.363 | 0.159 | 0 | 0 | 12.6 | 13.4686 | 13.06 | 0.58522 | 0 | 90 | 12
2012-03-04 06:00 | 12.0945 | 101329.3985 | 6.6523 | 2.371 | 0.159 | 0 | 12.0945 | 12.6 | 12.6491 | 13.06 | 0.58522 | 0 | 90 | 12
2012-03-04 07:00 | 54.1302 | 101332.117 | 6.1405 | 2.229 | 0.159 | 0.00825 | 54.1332 | 12.6 | 12.0164 | 13.06 | 0.58522 | 0 | 90 | 12
2012-03-04 08:00 | 127.2857 | 101324.5585 | 6.2899 | 2.04 | 0.159 | 2.3545 | 128.1252 | 12.6 | 12.6906 | 13.06 | 0.58522 | 0 | 90 | 12
2012-03-04 09:00 | 180.2723 | 101286.168 | 7.2914 | 1.7565 | 0.159 | 9.2447 | 184.0428 | 12.6 | 13.8524 | 13.06 | 0.58522 | 0 | 90 | 12
2012-03-04 10:00 | 224.8522 | 101213.6095 | 8.0158 | 2.229 | 0.159 | 16.258 | 233.0933 | 12.6 | 14.4022 | 13.06 | 0.58522 | 0 | 90 | 12
2012-03-04 11:00 | 272.7555 | 101158.586 | 8.8254 | 2.04 | 0.159 | 59.2908 | 303.8615 | 12.6 | 15.0143 | 13.06 | 0.58522 | 0 | 90 | 12
2012-03-04 12:00 | 212.4027 | 101091.168 | 9.6139 | 1.9455 | 0.159 | 6.281 | 215.6002 | 12.6 | 15.3047 | 13.06 | 0.58522 | 0 | 90 | 12
2012-03-04 13:00 | 168.032 | 101020.7305 | 9.976 | 2.418 | 0.159 | 1.8195 | 168.8748 | 12.6 | 15.4914 | 13.06 | 0.58522 | 0 | 90 | 12
2012-03-04 14:00 | 166.3435 | 100943.336 | 9.976 | 2.5125 | 0.159 | 12.023 | 170.6592 | 12.6 | 15.1906 | 13.06 | 0.58522 | 0 | 90 | 12
2012-03-04 15:00 | 92.2152 | 100882.566 | 9.8698 | 2.2765 | 0.159 | 16.2745 | 95.4945 | 12.6 | 14.5475 | 13.06 | 0.58522 | 0 | 90 | 12
2012-03-04 16:00 | 40.8993 | 100825.129 | 9.5715 | 2.182 | 0.159 | 12.6565 | 42.948 | 12.6 | 14.34 | 13.06 | 0.58522 | 0.00031731 | 90 | 12
2012-03-04 17:00 | 0.6565 | 100778.2655 | 9.0596 | 2.229 | 0.159 | 0 | 0.6565 | 12.6 | 14.174 | 13.06 | 0.58522 | 0.00063172 | 90 | 12
2012-03-04 18:00 | 0 | 100735.0395 | 8.5273 | 2.654 | 0.159 | 0 | 0 | 12.6 | 14.008 | 13.06 | 0.58522 | 0.00037148 | 90 | 12
2012-03-04 19:00 | 0 | 100681.5275 | 7.9948 | 2.9375 | 0.159 | 0 | 0 | 12.6 | 13.8006 | 13.06 | 0.58522 | 8.8533e-05 | 90 | 12
2012-03-04 20:00 | 0 | 100623.4805 | 7.8241 | 3.174 | 0.159 | 0 | 0 | 12.6 | 13.5724 | 13.06 | 0.58522 | 1.9451e-06 | 90 | 12
2012-03-04 21:00 | 0 | 100550.9215 | 7.7814 | 3.883 | 0.159 | 0 | 0 | 12.6 | 13.4583 | 13.06 | 0.58522 | 0 | 90 | 12
2012-03-04 22:00 | 0 | 100475.6485 | 8.0586 | 4.7805 | 0.159 | 0 | 0 | 12.6 | 13.3753 | 13.06 | 0.58522 | 0 | 90 | 12
2012-03-04 23:00 | 0 | 100412.1645 | 8.272 | 5.3475 | 0.159 | 0 | 0 | 12.6 | 13.3649 | 13.06 | 0.58522 | 0 | 90 | 12
2012-03-05 | 0 | 100353.512 | 8.272 | 5.442 | 0.159 | 0 | 0 | 12.6 | 13.4375 | 13.06 | 0.87934 | 0 | 90 | 12
2012-03-05 01:00 | 0 | 100299.3945 | 8.272 | 4.9695 | 0.159 | 0 | 0 | 12.6 | 13.3027 | 13.06 | 0.87934 | 0 | 90 | 12
2012-03-05 02:00 | 0 | 100260.0935 | 8.1651 | 4.355 | 0.159 | 0 | 0 | 12.6 | 13.1159 | 13.06 | 0.87934 | 0 | 90 | 12
2012-03-05 03:00 | 0 | 100230.7695 | 7.9948 | 3.6935 | 0.159 | 0 | 0 | 12.6 | 12.9292 | 13.06 | 0.87934 | 0 | 90 | 12
2012-03-05 04:00 | 0 | 100221.3985 | 7.8241 | 3.6465 | 0.159 | 0 | 0 | 12.6 | 12.618 | 13.06 | 0.87934 | 0 | 90 | 12
2012-03-05 05:00 | 0 | 100218.3715 | 7.7388 | 3.93 | 0.159 | 0 | 0 | 12.6 | 11.4977 | 13.06 | 0.87934 | 0 | 90 | 12
2012-03-05 06:00 | 7.2005 | 100221.0935 | 7.59 | 4.686 | 0.159 | 0 | 7.2005 | 12.6 | 10.6471 | 13.06 | 0.87934 | 0 | 90 | 12
2012-03-05 07:00 | 41.4075 | 100222.004 | 7.6113 | 5.4895 | 0.159 | 0.01225 | 41.4105 | 12.6 | 10.7716 | 13.06 | 0.87934 | 0 | 90 | 12
2012-03-05 08:00 | 65.2343 | 100239.2345 | 7.9095 | 4.875 | 0.159 | 0.008 | 65.2343 | 12.6 | 10.9894 | 13.06 | 0.87934 | 0 | 90 | 12
2012-03-05 09:00 | 38.243 | 100253.4415 | 8.0375 | 4.544 | 0.159 | 0 | 38.243 | 12.6 | 11.1243 | 13.06 | 0.87934 | 0 | 90 | 12
2012-03-05 10:00 | 48.0742 | 100331.1405 | 5.8633 | 6.2455 | 0.159 | 0 | 48.0742 | 12.6 | 11.6222 | 13.06 | 0.87934 | 0 | 90 | 12
2012-03-05 11:00 | 88.3508 | 100414.883 | 4.7978 | 6.009 | 0.159 | 0.1935 | 88.4537 | 12.6 | 12.0371 | 13.06 | 0.87934 | 0 | 90 | 12
2012-03-05 12:00 | 230.1395 | 100451.465 | 5.629 | 5.4895 | 0.159 | 186.4745 | 326.1067 | 12.6 | 12.2653 | 13.06 | 0.87934 | 0 | 90 | 12
2012-03-05 13:00 | 212.8038 | 100472.324 | 6.716 | 5.82 | 0.159 | 78.4175 | 250.5295 | 12.6 | 12.3794 | 13.06 | 0.87934 | 0 | 90 | 12
2012-03-05 14:00 | 117.4338 | 100504.668 | 6.8866 | 5.489 | 0.159 | 0.14 | 117.4882 | 12.6 | 12.3587 | 13.06 | 0.87934 | 0.00015866 | 90 | 12
2012-03-05 15:00 | 75.4873 | 100547.598 | 6.46 | 5.8675 | 0.159 | 0.1935 | 75.545 | 12.6 | 12.3379 | 13.06 | 0.87934 | 0.00063462 | 90 | 12
2012-03-05 16:00 | 34.6108 | 100615.625 | 5.8636 | 4.7335 | 0.159 | 14.7845 | 35.7595 | 12.6 | 12.1408 | 13.06 | 0.87934 | 0.00063462 | 90 | 12
2012-03-05 17:00 | 1.3487 | 100674.5745 | 5.352 | 4.875 | 0.159 | 0.037 | 1.3487 | 12.6 | 12.0993 | 13.06 | 0.87934 | 0.00063462 | 90 | 12
2012-03-05 18:00 | 0 | 100740.4805 | 4.6913 | 4.6385 | 0.159 | 0 | 0 | 12.6 | 11.9645 | 13.06 | 0.87934 | 0.00057128 | 90 | 12
2012-03-05 19:00 | 0 | 100808.5 | 3.8174 | 3.93 | 0.159 | 0 | 0 | 12.6 | 11.9645 | 13.06 | 0.87934 | 0.00023093 | 90 | 12
2012-03-05 20:00 | 0 | 100868.3595 | 3.1994 | 4.072 | 0.159 | 0 | 0 | 12.6 | 11.9956 | 13.06 | 0.87934 | 3.1623e-05 | 90 | 12
2012-03-05 21:00 | 0 | 100931.8475 | 2.7516 | 4.072 | 0.159 | 0 | 0 | 12.6 | 11.9023 | 13.06 | 0.87934 | 0 | 90 | 12
2012-03-05 22:00 | 0 | 100982.6365 | 2.2406 | 4.072 | 0.159 | 0 | 0 | 12.6 | 11.7259 | 13.06 | 0.87934 | 0 | 90 | 12
2012-03-05 23:00 | 0 | 101031.008 | 1.9426 | 3.93 | 0.159 | 0 | 0 | 12.6 | 11.6844 | 13.06 | 0.87934 | 0 | 90 | 12
2012-03-06 | 0 | 101085.125 | 1.7718 | 3.741 | 0.159 | 0 | 0 | 12.6 | 11.6325 | 13.06 | 1 | 0 | 90 | 12
2012-03-06 01:00 | 0 | 101125.6365 | 1.4949 | 3.4575 | 0.159 | 0 | 0 | 12.6 | 11.674 | 13.06 | 1 | 0 | 90 | 12
2012-03-06 02:00 | 0 | 101171.8905 | 1.0475 | 3.5045 | 0.159 | 0 | 0 | 12.6 | 11.674 | 13.06 | 1 | 0 | 90 | 12
2012-03-06 03:00 | 0 | 101212.098 | 0.77 | 3.8355 | 0.159 | 0 | 0 | 12.6 | 11.674 | 13.06 | 1 | 0 | 90 | 12
2012-03-06 04:00 | 0 | 101272.8635 | 0.77 | 3.977 | 0.159 | 0 | 0 | 12.6 | 11.6118 | 13.06 | 1 | 0 | 90 | 12
2012-03-06 05:00 | 0 | 101343.3045 | 0.77 | 3.6465 | 0.159 | 0 | 0 | 12.6 | 11.5807 | 13.06 | 1 | 0 | 90 | 12
2012-03-06 06:00 | 21.6833 | 101408.9065 | 0.66375 | 3.4575 | 0.159 | 150.4225 | 35.8738 | 12.6 | 11.4873 | 13.06 | 1 | 0 | 90 | 12
2012-03-06 07:00 | 59.2953 | 101469.9765 | 0.6 | 3.032 | 0.159 | 518.5275 | 169.065 | 12.6 | 11.3836 | 13.06 | 1 | 0 | 90 | 12
2012-03-06 08:00 | 79.8932 | 101547.672 | 1.1328 | 3.032 | 0.159 | 688.262 | 312.811 | 12.6 | 11.7259 | 13.06 | 1 | 0 | 90 | 12
2012-03-06 09:00 | 93.8833 | 101588.789 | 2.7731 | 3.6465 | 0.159 | 766.9968 | 431.8308 | 12.6 | 12.3587 | 13.06 | 1 | 0 | 90 | 12
2012-03-06 10:00 | 98.0648 | 101588.1835 | 4.3505 | 3.741 | 0.159 | 810.223 | 509.6565 | 12.6 | 13.0744 | 13.06 | 1 | 0 | 90 | 12
2012-03-06 11:00 | 104.7108 | 101587.578 | 5.6931 | 4.5915 | 0.159 | 794.4585 | 531.102 | 12.6 | 13.4997 | 13.06 | 1 | 0 | 90 | 12
2012-03-06 12:00 | 105.007 | 101594.5315 | 6.6518 | 4.5915 | 0.159 | 781.571 | 514.4647 | 12.6 | 13.6968 | 13.06 | 1 | 0 | 90 | 12
2012-03-06 13:00 | 111.804 | 101623.555 | 7.3125 | 3.694 | 0.159 | 701.3675 | 442.7498 | 12.6 | 13.9147 | 13.06 | 1 | 0 | 90 | 12
2012-03-06 14:00 | 117.4235 | 101640.484 | 7.6963 | 3.4575 | 0.159 | 518.1158 | 316.7742 | 12.6 | 13.9147 | 13.06 | 1 | 0 | 90 | 12
2012-03-06 15:00 | 104.1257 | 101659.5315 | 7.6538 | 2.9375 | 0.159 | 199.0817 | 161.264 | 12.6 | 13.6657 | 13.06 | 1 | 0 | 90 | 12
2012-03-06 16:00 | 50.2735 | 101697.0195 | 7.4405 | 2.04 | 0.159 | 4.3465 | 50.919 | 12.6 | 13.7383 | 13.06 | 1 | 0 | 90 | 12
2012-03-06 17:00 | 1.8008 | 101710.32 | 6.8436 | 1.804 | 0.159 | 0 | 1.8008 | 12.6 | 13.4997 | 13.06 | 1 | 0 | 90 | 12
2012-03-06 18:00 | 0 | 101740.25 | 6.1831 | 2.7485 | 0.159 | 0 | 0 | 12.6 | 13.1574 | 13.06 | 1 | 0 | 90 | 12
2012-03-06 19:00 | 0 | 101760.8085 | 5.3521 | 3.1265 | 0.159 | 0 | 0 | 12.6 | 12.5558 | 13.06 | 1 | 0 | 90 | 12
2012-03-06 20:00 | 0 | 101764.137 | 5.2454 | 3.3155 | 0.159 | 0 | 0 | 12.6 | 11.757 | 13.06 | 1 | 0 | 90 | 12
2012-03-06 21:00 | 0 | 101780.1565 | 4.7976 | 3.221 | 0.159 | 0 | 0 | 12.6 | 11.311 | 13.06 | 1 | 0 | 90 | 12
2012-03-06 22:00 | 0 | 101788.3205 | 4.2865 | 3.1265 | 0.159 | 0 | 0 | 12.6 | 10.2736 | 13.06 | 1 | 0 | 90 | 12
2012-03-06 23:00 | 0 | 101779.25 | 3.8173 | 3.221 | 0.159 | 0 | 0 | 12.6 | 9.2985 | 13.06 | 1 | 0 | 90 | 12
2012-03-07 | 0 | 101758.6875 | 3.9026 | 3.552 | 0.159 | 0 | 0 | 12.6 | 8.9873 | 13.06 | 1 | 0 | 90 | 12
2012-03-07 01:00 | 0 | 101728.4605 | 3.668 | 3.5995 | 0.159 | 0 | 0 | 12.6 | 8.9044 | 13.06 | 1 | 0 | 90 | 12
2012-03-07 02:00 | 0 | 101704.574 | 3.5404 | 3.694 | 0.159 | 0 | 0 | 12.6 | 8.6035 | 13.06 | 1 | 0 | 90 | 12
2012-03-07 03:00 | 0 | 101663.16 | 3.327 | 3.8355 | 0.159 | 0 | 0 | 12.6 | 9.1429 | 13.06 | 1 | 0 | 90 | 12
2012-03-07 04:00 | 0 | 101621.742 | 3.2844 | 3.788 | 0.159 | 0 | 0 | 12.6 | 9.0185 | 13.06 | 1 | 0 | 90 | 12
2012-03-07 05:00 | 0 | 101595.738 | 2.6666 | 4.544 | 0.159 | 0 | 0 | 12.6 | 8.894 | 13.06 | 1 | 0 | 90 | 12
2012-03-07 06:00 | 27.0957 | 101554.0235 | 2.3681 | 5.1115 | 0.159 | 0.46925 | 27.1502 | 12.6 | 8.9873 | 13.06 | 1 | 0 | 90 | 12
2012-03-07 07:00 | 99.656 | 101494.465 | 2.3466 | 5.1585 | 0.159 | 8.0055 | 101.3655 | 12.6 | 9.0288 | 13.06 | 1 | 0 | 90 | 12
2012-03-07 08:00 | 166.977 | 101430.375 | 2.9008 | 5.773 | 0.159 | 19.6827 | 174.0873 | 12.6 | 9.7135 | 13.06 | 1 | 0 | 90 | 12
2012-03-07 09:00 | 237.662 | 101336.047 | 3.6041 | 6.576 | 0.159 | 73.5075 | 270.4502 | 12.6 | 10.7923 | 13.06 | 1 | 0 | 90 | 12
2012-03-07 10:00 | 252.0577 | 101190.9375 | 4.4144 | 7.663 | 0.159 | 38.11 | 271.5768 | 12.6 | 11.4355 | 13.06 | 1 | 0 | 90 | 12
2012-03-07 11:00 | 248.4565 | 101056.707 | 4.8191 | 7.946 | 0.159 | 17.5465 | 257.9615 | 12.6 | 12.1616 | 13.06 | 1 | 0 | 90 | 12
2012-03-07 12:00 | 184.8365 | 100930.9415 | 5.1601 | 8.1355 | 0.159 | 1.7078 | 185.7488 | 12.6 | 12.6699 | 13.06 | 1 | 0 | 90 | 12
2012-03-07 13:00 | 127.1375 | 100803.0585 | 5.2241 | 7.71 | 0.159 | 0.16475 | 127.2163 | 12.6 | 12.9707 | 13.06 | 1 | 0 | 90 | 12
2012-03-07 14:00 | 97.2445 | 100643.1325 | 4.8406 | 7.71 | 0.159 | 0.0905 | 97.2747 | 12.6 | 12.95 | 13.06 | 1 | 0 | 90 | 12
2012-03-07 15:00 | 49.474 | 100516.4605 | 4.5421 | 8.7965 | 0.159 | 0.0205 | 49.48 | 12.6 | 12.9603 | 13.06 | 1 | 0 | 90 | 12
2012-03-07 16:00 | 16.7638 | 100419.719 | 3.9669 | 9.2695 | 0.159 | 0 | 16.7638 | 12.6 | 12.7736 | 13.06 | 1 | 0 | 90 | 12
2012-03-07 17:00 | 0.58475 | 100378.301 | 3.5833 | 8.891 | 0.159 | 0 | 0.58475 | 12.6 | 11.4043 | 13.06 | 1 | 0 | 90 | 12
2012-03-07 18:00 | 0 | 100356.2305 | 3.157 | 8.2295 | 0.159 | 0 | 0 | 12.6 | 10.6782 | 13.06 | 1 | 0 | 90 | 12
2012-03-07 19:00 | 0 | 100363.4885 | 3.2846 | 7.521 | 0.159 | 0 | 0 | 12.6 | 10.7197 | 13.06 | 1 | 0 | 90 | 12
2012-03-07 20:00 | 0 | 100397.344 | 3.8174 | 7.2375 | 0.159 | 0 | 0 | 12.6 | 10.6782 | 13.06 | 1 | 0 | 90 | 12
2012-03-07 21:00 | 0 | 100459.3205 | 4.329 | 6.1035 | 0.159 | 0 | 0 | 12.6 | 10.6782 | 13.06 | 1 | 0 | 90 | 12
2012-03-07 22:00 | 0 | 100514.6485 | 4.3929 | 5.631 | 0.159 | 0 | 0 | 12.6 | 10.8131 | 13.06 | 1 | 0 | 90 | 12
2012-03-07 23:00 | 0 | 100610.7855 | 4.0305 | 6.245 | 0.159 | 0 | 0 | 12.6 | 11.1554 | 13.06 | 1 | 0 | 90 | 12
2012-03-08 | 0 | 100716.297 | 3.5618 | 5.9145 | 0.159 | 0 | 0 | 12.6 | 11.6118 | 13.06 | 1 | 0 | 90 | 12
2012-03-08 01:00 | 0 | 100829.363 | 3.2423 | 5.395 | 0.159 | 0 | 0 | 12.6 | 11.5807 | 13.06 | 1 | 0 | 90 | 12
2012-03-08 02:00 | 0 | 100936.6875 | 2.5603 | 4.875 | 0.159 | 0 | 0 | 12.6 | 11.2902 | 13.06 | 1 | 0 | 90 | 12
2012-03-08 03:00 | 0 | 101037.965 | 1.8996 | 4.733 | 0.159 | 0 | 0 | 12.6 | 11.1969 | 13.06 | 1 | 0 | 90 | 12
2012-03-08 04:00 | 0 | 101157.9845 | 1.4949 | 4.5915 | 0.159 | 0 | 0 | 12.6 | 10.979 | 13.06 | 1 | 0 | 90 | 12
2012-03-08 05:00 | 0 | 101276.1875 | 1.1965 | 4.5915 | 0.159 | 0 | 0 | 12.6 | 10.896 | 13.06 | 1 | 0 | 90 | 12
2012-03-08 06:00 | 30.9683 | 101389.559 | 1.4096 | 4.544 | 0.159 | 8.726 | 32.029 | 12.6 | 10.6471 | 13.06 | 1 | 0 | 90 | 12
2012-03-08 07:00 | 103.1808 | 101522.883 | 1.8786 | 4.7335 | 0.159 | 139.676 | 132.6287 | 12.6 | 10.6782 | 13.06 | 1 | 0 | 90 | 12
2012-03-08 08:00 | 146.1798 | 101635.0425 | 2.7093 | 5.395 | 0.159 | 357.8847 | 277.0535 | 12.6 | 10.8649 | 13.06 | 1 | 0 | 90 | 12
2012-03-08 09:00 | 107.1325 | 101719.3905 | 3.9881 | 5.9145 | 0.159 | 732.591 | 439.112 | 12.6 | 11.4873 | 13.06 | 1 | 0 | 90 | 12
2012-03-08 10:00 | 144.7855 | 101795.879 | 4.9468 | 6.056 | 0.159 | 556.5793 | 433.917 | 12.6 | 11.923 | 13.06 | 1 | 0 | 90 | 12
2012-03-08 11:00 | 262.9853 | 101842.738 | 5.1599 | 6.434 | 0.159 | 117.4827 | 327.4402 | 12.6 | 12.7529 | 13.06 | 1 | 0 | 90 | 12
2012-03-08 12:00 | 257.8537 | 101904.711 | 5.1601 | 6.2925 | 0.159 | 70.651 | 295.5548 | 12.6 | 12.8773 | 13.06 | 1 | 0 | 90 | 12
2012-03-08 13:00 | 214.1318 | 101971.828 | 5.5435 | 6.1505 | 0.159 | 267.1438 | 343.0537 | 12.6 | 12.95 | 13.06 | 1 | 0 | 90 | 12
2012-03-08 14:00 | 176.479 | 102028.969 | 5.5649 | 5.5365 | 0.159 | 94.676 | 212.0588 | 12.6 | 12.4935 | 13.06 | 1 | 0 | 90 | 12
2012-03-08 15:00 | 123.8757 | 102101.523 | 5.2454 | 4.6385 | 0.159 | 112.642 | 151.1902 | 12.6 | 11.9645 | 13.06 | 1 | 0 | 90 | 12
2012-03-08 16:00 | 53.9265 | 102164.703 | 5.1816 | 3.316 | 0.159 | 128.4352 | 72.036 | 12.6 | 12.1512 | 13.06 | 1 | 0.00015866 | 90 | 12
2012-03-08 17:00 | 3.175 | 102256.914 | 4.67 | 3.0795 | 0.159 | 8.158 | 3.466 | 12.6 | 11.3732 | 13.06 | 1 | 0.00063462 | 90 | 12
2012-03-08 18:00 | 0 | 102352.1485 | 3.9455 | 3.2685 | 0.159 | 0 | 0 | 12.6 | 10.9894 | 13.06 | 1 | 0.00050666 | 90 | 12
2012-03-08 19:00 | 0 | 102434.68 | 3.5404 | 3.599 | 0.159 | 0 | 0 | 12.6 | 10.4085 | 13.06 | 1 | 0.00016693 | 90 | 12
2012-03-08 20:00 | 0 | 102508.1405 | 3.2208 | 3.41 | 0.159 | 0 | 0 | 12.6 | 10.3566 | 13.06 | 1 | 1.4101e-05 | 90 | 12
2012-03-08 21:00 | 0 | 102570.1175 | 2.9013 | 3.4575 | 0.159 | 0 | 0 | 12.6 | 9.6305 | 13.06 | 1 | 0 | 90 | 12
2012-03-08 22:00 | 0 | 102620.6055 | 2.2193 | 3.2685 | 0.159 | 0 | 0 | 12.6 | 9.1533 | 13.06 | 1 | 0 | 90 | 12
2012-03-08 23:00 | 0 | 102665.6485 | 1.6654 | 2.9375 | 0.159 | 0 | 0 | 12.6 | 8.811 | 13.06 | 1 | 0 | 90 | 12
2012-03-09 | 0 | 102699.508 | 1.4307 | 2.7015 | 0.159 | 0 | 0 | 12.6 | 8.2197 | 13.06 | 1 | 0 | 90 | 12
2012-03-09 01:00 | 0 | 102719.1605 | 1.282 | 2.749 | 0.159 | 0 | 0 | 12.6 | 8.0019 | 13.06 | 1 | 0 | 90 | 12
2012-03-09 02:00 | 0 | 102726.117 | 1.282 | 2.8905 | 0.159 | 0 | 0 | 12.6 | 8.116 | 13.06 | 1 | 0 | 90 | 12
2012-03-09 03:00 | 0 | 102746.0665 | 1.282 | 3.2685 | 0.159 | 0 | 0 | 12.6 | 8.6761 | 13.06 | 1 | 0 | 90 | 12
2012-03-09 04:00 | 0 | 102762.0895 | 1.1965 | 3.6935 | 0.159 | 0 | 0 | 12.6 | 9.3193 | 13.06 | 1 | 0 | 90 | 12
2012-03-09 05:00 | 0 | 102772.668 | 1.367 | 4.072 | 0.159 | 0 | 0 | 12.6 | 9.6616 | 13.06 | 1 | 0 | 90 | 12
2012-03-09 06:00 | 25.819 | 102776.598 | 1.4309 | 3.977 | 0.159 | 0.218 | 25.8493 | 12.6 | 9.8587 | 13.06 | 1 | 0 | 90 | 12
2012-03-09 07:00 | 77.4975 | 102797.7615 | 2.0488 | 4.5915 | 0.159 | 0.9755 | 77.6882 | 12.6 | 10.0039 | 13.06 | 1 | 0 | 90 | 12
2012-03-09 08:00 | 113.817 | 102813.484 | 2.7308 | 5.253 | 0.159 | 0.41975 | 113.9745 | 12.6 | 10.201 | 13.06 | 1 | 0 | 90 | 12
2012-03-09 09:00 | 131.9423 | 102817.715 | 3.3273 | 5.5365 | 0.159 | 0.14825 | 132.0118 | 12.6 | 11.1865 | 13.06 | 1 | 0 | 90 | 12
2012-03-09 10:00 | 189.6033 | 102779.625 | 4.116 | 6.2925 | 0.159 | 3.1242 | 191.2855 | 12.6 | 12.3794 | 13.06 | 1 | 0 | 90 | 12
2012-03-09 11:00 | 219.2123 | 102747.883 | 4.9681 | 6.765 | 0.159 | 6.005 | 222.5312 | 12.6 | 13.4064 | 13.06 | 1 | 0 | 90 | 12
2012-03-09 12:00 | 206.4025 | 102721.8785 | 5.7784 | 6.198 | 0.159 | 3.1652 | 208.112 | 12.6 | 14.2881 | 13.06 | 1 | 0 | 90 | 12
2012-03-09 13:00 | 218.4335 | 102677.1405 | 6.3108 | 6.056 | 0.159 | 69.3912 | 250.8307 | 12.6 | 15.0869 | 13.06 | 1 | 0 | 90 | 12
2012-03-09 14:00 | 188.129 | 102650.2345 | 6.9715 | 6.056 | 0.159 | 101.4548 | 230.0675 | 12.6 | 15.0972 | 13.06 | 1 | 0 | 90 | 12
2012-03-09 15:00 | 92.6035 | 102659.6015 | 7.5471 | 6.387 | 0.159 | 8.3387 | 95.298 | 12.6 | 15.3566 | 13.06 | 1 | 0 | 90 | 12
2012-03-09 16:00 | 38.013 | 102661.7185 | 7.4619 | 5.442 | 0.159 | 0.52275 | 38.0857 | 12.6 | 15.0246 | 13.06 | 1 | 0 | 90 | 12
2012-03-09 17:00 | 2.654 | 102655.672 | 7.1421 | 5.253 | 0.159 | 0 | 2.654 | 12.6 | 14.8172 | 13.06 | 1 | 0 | 90 | 12
2012-03-09 18:00 | 0 | 102663.836 | 7.078 | 5.3005 | 0.159 | 0 | 0 | 12.6 | 14.4956 | 13.06 | 1 | 0 | 90 | 12
2012-03-09 19:00 | 0 | 102669.5825 | 6.9718 | 5.1585 | 0.159 | 0 | 0 | 12.6 | 14.3919 | 13.06 | 1 | 0 | 90 | 12
2012-03-09 20:00 | 0 | 102672.3005 | 6.908 | 5.3945 | 0.159 | 0 | 0 | 12.6 | 13.9251 | 13.06 | 1 | 0 | 90 | 12
2012-03-09 21:00 | 0 | 102679.5545 | 6.8866 | 5.678 | 0.159 | 0 | 0 | 12.6 | 13.7176 | 13.06 | 1 | 0 | 90 | 12
2012-03-09 22:00 | 0 | 102663.836 | 6.737 | 5.773 | 0.159 | 0 | 0 | 12.6 | 13.5724 | 13.06 | 1 | 0 | 90 | 12
2012-03-09 23:00 | 0 | 102644.1835 | 6.737 | 5.9145 | 0.159 | 0 | 0 | 12.6 | 13.4997 | 13.06 | 1 | 0 | 90 | 12
2012-03-10 | 0 | 102649.3205 | 6.6308 | 5.82 | 0.159 | 0 | 0 | 12.6 | 13.6242 | 13.06 | 1 | 0 | 90 | 12
2012-03-10 01:00 | 0 | 102642.07 | 6.4389 | 5.82 | 0.159 | 0 | 0 | 12.6 | 12.9707 | 13.06 | 1 | 0 | 90 | 12
2012-03-10 02:00 | 0 | 102617.281 | 6.1191 | 5.867 | 0.159 | 0 | 0 | 12.6 | 12.2238 | 13.06 | 1 | 0 | 90 | 12
2012-03-10 03:00 | 0 | 102591.8865 | 5.9488 | 5.678 | 0.159 | 0 | 0 | 12.6 | 12.5765 | 13.06 | 1 | 0 | 90 | 12
2012-03-10 04:00 | 0 | 102581.301 | 5.885 | 5.773 | 0.159 | 0 | 0 | 12.6 | 12.6595 | 13.06 | 1 | 0 | 90 | 12
2012-03-10 05:00 | 0 | 102559.539 | 5.885 | 5.82 | 0.159 | 0 | 0 | 12.6 | 12.7321 | 13.06 | 1 | 0 | 90 | 12
2012-03-10 06:00 | 5.1415 | 102549.5585 | 5.885 | 5.962 | 0.159 | 0 | 5.1415 | 12.6 | 12.8566 | 13.06 | 1 | 0 | 90 | 12
2012-03-10 07:00 | 15.2182 | 102556.8125 | 5.885 | 6.0565 | 0.159 | 0 | 15.2182 | 12.6 | 12.784 | 13.06 | 1 | 0 | 90 | 12
2012-03-10 08:00 | 32.677 | 102557.7225 | 5.9913 | 6.2925 | 0.159 | 0 | 32.677 | 12.6 | 13.0226 | 13.06 | 1 | 0 | 90 | 12
2012-03-10 09:00 | 73.4 | 102533.2345 | 6.2681 | 6.151 | 0.159 | 0.01225 | 73.406 | 12.6 | 13.1678 | 13.06 | 1 | 0 | 90 | 12
2012-03-10 10:00 | 61.5408 | 102497.863 | 6.5029 | 5.9145 | 0.159 | 0.008 | 61.5408 | 12.6 | 13.3856 | 13.06 | 1 | 0 | 90 | 12
2012-03-10 11:00 | 28.6107 | 102513.887 | 6.5883 | 5.395 | 0.159 | 0 | 28.6107 | 12.6 | 13.5724 | 13.06 | 1 | 0 | 90 | 12
2012-03-10 12:00 | 84.2482 | 102525.375 | 6.7796 | 5.3005 | 0.159 | 0.02875 | 84.2635 | 12.6 | 14.1429 | 13.06 | 1 | 0 | 90 | 12
2012-03-10 13:00 | 142.941 | 102458.5625 | 7.4193 | 5.5365 | 0.159 | 0.84375 | 143.359 | 12.6 | 14.34 | 13.06 | 1 | 0 | 90 | 12
2012-03-10 14:00 | 65.947 | 102439.215 | 7.8669 | 4.355 | 0.159 | 0.00825 | 65.95 | 12.6 | 14.3089 | 13.06 | 1 | 0 | 90 | 12
2012-03-10 15:00 | 33.4612 | 102440.121 | 8.0799 | 4.497 | 0.159 | 0 | 33.4612 | 12.6 | 14.3089 | 13.06 | 1 | 0 | 90 | 12
2012-03-10 16:00 | 20.6693 | 102407.164 | 8.5489 | 5.0165 | 0.159 | 0 | 20.6693 | 12.6 | 14.1221 | 13.06 | 1 | 0 | 90 | 12
2012-03-10 17:00 | 2.051 | 102442.2345 | 8.5061 | 4.639 | 0.159 | 0 | 2.051 | 12.6 | 14.1429 | 13.06 | 1 | 0 | 90 | 12
2012-03-10 18:00 | 0 | 102479.121 | 8.3144 | 4.7805 | 0.159 | 0 | 0 | 12.6 | 14.1533 | 13.06 | 1 | 0 | 90 | 12
2012-03-10 19:00 | 0 | 102508.742 | 8.0798 | 4.9695 | 0.159 | 0 | 0 | 12.6 | 13.6761 | 13.06 | 1 | 0 | 90 | 12
2012-03-10 20:00 | 0 | 102524.469 | 7.6965 | 4.686 | 0.159 | 0 | 0 | 12.6 | 13.7487 | 13.06 | 1 | 0 | 90 | 12
2012-03-10 21:00 | 0 | 102564.371 | 7.1206 | 5.3945 | 0.159 | 0 | 0 | 12.6 | 13.7591 | 13.06 | 1 | 0 | 90 | 12
2012-03-10 22:00 | 0 | 102583.7225 | 6.1403 | 5.1115 | 0.159 | 0 | 0 | 12.6 | 13.6657 | 13.06 | 1 | 0 | 90 | 12
2012-03-10 23:00 | 0 | 102574.047 | 5.6928 | 4.639 | 0.159 | 0 | 0 | 12.6 | 13.7072 | 13.06 | 1 | 0 | 90 | 12
2012-03-11 | 0 | 102583.723 | 5.4371 | 4.3555 | 0.159 | 0 | 0 | 12.6 | 13.6865 | 13.06 | 1 | 0 | 90 | 12
2012-03-11 01:00 | 0 | 102587.953 | 5.4799 | 4.2605 | 0.159 | 0 | 0 | 12.6 | 13.6035 | 13.06 | 1 | 0 | 90 | 12
2012-03-11 02:00 | 0 | 102580.094 | 5.544 | 4.0715 | 0.159 | 0 | 0 | 12.6 | 13.479 | 13.06 | 1 | 0 | 90 | 12
2012-03-11 03:00 | 0 | 102585.5355 | 5.4371 | 3.883 | 0.159 | 0 | 0 | 12.6 | 13.396 | 13.06 | 1 | 0 | 90 | 12
2012-03-11 04:00 | 0 | 102574.953 | 5.373 | 3.8825 | 0.159 | 0 | 0 | 12.6 | 13.3649 | 13.06 | 1 | 0 | 90 | 12
2012-03-11 05:00 | 0.03325 | 102603.676 | 5.373 | 3.7885 | 0.159 | 0 | 0.03325 | 12.6 | 13.1574 | 13.06 | 1 | 0 | 90 | 12
2012-03-11 06:00 | 16.5953 | 102612.4415 | 5.3944 | 3.4575 | 0.159 | 0 | 16.5953 | 12.6 | 12.6906 | 13.06 | 1 | 0 | 90 | 12
2012-03-11 07:00 | 56.6313 | 102626.953 | 5.6929 | 3.505 | 0.159 | 0.004 | 56.6343 | 12.6 | 12.8151 | 13.06 | 1 | 0 | 90 | 12
2012-03-11 08:00 | 154.77 | 102641.1605 | 6.4603 | 4.119 | 0.159 | 104.0605 | 196.051 | 12.6 | 12.9603 | 13.06 | 1 | 0 | 90 | 12
2012-03-11 09:00 | 206.5582 | 102623.629 | 7.8668 | 4.5915 | 0.159 | 272.124 | 335.3773 | 12.6 | 13.3027 | 13.06 | 1 | 0 | 90 | 12
2012-03-11 10:00 | 135.5465 | 102596.4215 | 9.1876 | 5.3945 | 0.159 | 686.6693 | 505.6452 | 12.6 | 13.7383 | 13.06 | 1 | 0.00063462 | 90 | 12
2012-03-11 11:00 | 194.2235 | 102574.0465 | 10.3172 | 6.576 | 0.159 | 426.5308 | 434.9335 | 12.6 | 14.2985 | 13.06 | 1 | 0.00060382 | 90 | 12
2012-03-11 12:00 | 135.549 | 102555.6015 | 10.6367 | 6.2455 | 0.159 | 1.8727 | 136.6068 | 12.6 | 14.9624 | 13.06 | 1 | 0.00028197 | 90 | 12
2012-03-11 13:00 | 77.551 | 102523.8635 | 10.3811 | 5.631 | 0.159 | 0 | 77.551 | 12.6 | 15.5433 | 13.06 | 1 | 4.9858e-05 | 90 | 12
2012-03-11 14:00 | 54.4885 | 102486.375 | 10.1468 | 5.9615 | 0.159 | 0 | 54.4885 | 12.6 | 15.7611 | 13.06 | 1 | 8.6106e-08 | 90 | 12
2012-03-11 15:00 | 34.5495 | 102490.91 | 9.2518 | 6.198 | 0.159 | 0 | 34.5495 | 12.6 | 15.979 | 13.06 | 1 | 0 | 90 | 12
2012-03-11 16:00 | 18.7153 | 102514.1915 | 8.6342 | 4.875 | 0.159 | 0 | 18.7153 | 12.6 | 15.9271 | 13.06 | 1 | 0 | 90 | 12
2012-03-11 17:00 | 0.84025 | 102514.492 | 8.5273 | 5.206 | 0.159 | 0 | 0.84025 | 12.6 | 15.7819 | 13.06 | 1 | 0 | 90 | 12
2012-03-11 18:00 | 0 | 102531.723 | 7.9948 | 4.497 | 0.159 | 0 | 0 | 12.6 | 15.6367 | 13.06 | 1 | 0 | 90 | 12
2012-03-11 19:00 | 0 | 102543.207 | 7.8241 | 4.2135 | 0.159 | 0 | 0 | 12.6 | 15.4499 | 13.06 | 1 | 0 | 90 | 12
2012-03-11 20:00 | 0 | 102531.418 | 7.76 | 4.4025 | 0.159 | 0 | 0 | 12.6 | 14.8794 | 13.06 | 1 | 0 | 90 | 12
2012-03-11 21:00 | 0 | 102528.094 | 7.6324 | 4.6385 | 0.159 | 0 | 0 | 12.6 | 13.9251 | 13.06 | 1 | 0 | 90 | 12
2012-03-11 22:00 | 0 | 102528.3985 | 7.3128 | 5.1585 | 0.159 | 0 | 0 | 12.6 | 13.3545 | 13.06 | 1 | 0 | 90 | 12
2012-03-11 23:00 | 0 | 102536.258 | 7.249 | 4.8275 | 0.159 | 0 | 0 | 12.6 | 13.0848 | 13.06 | 1 | 0 | 90 | 12
2012-03-12 | 0 | 102544.117 | 7.1421 | 4.7335 | 0.159 | 0 | 0 | 12.6 | 12.5558 | 13.06 | 1 | 0 | 90 | 12
2012-03-12 01:00 | 0 | 102551.6755 | 6.8649 | 5.0165 | 0.159 | 0 | 0 | 12.6 | 11.5703 | 13.06 | 1 | 0 | 90 | 12
2012-03-12 02:00 | 0 | 102558.934 | 6.5239 | 5.3475 | 0.159 | 0 | 0 | 12.6 | 10.7923 | 13.06 | 1 | 0 | 90 | 12
2012-03-12 03:00 | 0 | 102565.2815 | 6.396 | 4.7335 | 0.159 | 0 | 0 | 12.6 | 9.7757 | 13.06 | 1 | 0 | 90 | 12
2012-03-12 04:00 | 0 | 102551.0705 | 6.2898 | 3.4105 | 0.159 | 0 | 0 | 12.6 | 9.9624 | 13.06 | 1 | 0 | 90 | 12
2012-03-12 05:00 | 0.05875 | 102551.371 | 6.3323 | 4.166 | 0.159 | 0 | 0.05875 | 12.6 | 10.1077 | 13.06 | 1 | 0 | 90 | 12
2012-03-12 06:00 | 10.9555 | 102548.3515 | 6.396 | 4.355 | 0.159 | 0 | 10.9555 | 12.6 | 11.3836 | 13.06 | 1 | 0 | 90 | 12
2012-03-12 07:00 | 40.45 | 102550.164 | 6.4174 | 4.261 | 0.159 | 0 | 40.45 | 12.6 | 11.5392 | 13.06 | 1 | 0 | 90 | 12
2012-03-12 08:00 | 69.0323 | 102562.559 | 6.6946 | 4.4495 | 0.159 | 0 | 69.0323 | 12.6 | 11.6325 | 13.06 | 1 | 0 | 90 | 12
2012-03-12 09:00 | 76.6162 | 102568 | 7.0356 | 4.4025 | 0.159 | 0 | 76.6162 | 12.6 | 11.7778 | 13.06 | 1 | 0 | 90 | 12
2012-03-12 10:00 | 94.2613 | 102558.629 | 7.2916 | 4.308 | 0.159 | 0.0205 | 94.2733 | 12.6 | 11.9437 | 13.06 | 1 | 0 | 90 | 12
2012-03-12 11:00 | 170.806 | 102547.1405 | 7.8244 | 4.7335 | 0.159 | 0.46525 | 171.0728 | 12.6 | 12.1823 | 13.06 | 1 | 0 | 90 | 12
2012-03-12 12:00 | 152.1697 | 102537.7695 | 8.101 | 5.3 | 0.159 | 0.18525 | 152.27 | 12.6 | 12.3691 | 13.06 | 1 | 0 | 90 | 12
2012-03-12 13:00 | 127.9267 | 102539.5825 | 8.2291 | 4.686 | 0.159 | 0.04525 | 127.9507 | 12.6 | 12.5869 | 13.06 | 1 | 0 | 90 | 12
2012-03-12 14:00 | 63.694 | 102533.234 | 8.442 | 3.505 | 0.159 | 0 | 63.694 | 12.6 | 12.8359 | 13.06 | 1 | 0 | 90 | 12
2012-03-12 15:00 | 50.1995 | 102521.4415 | 8.4634 | 2.1815 | 0.159 | 0 | 50.1995 | 12.6 | 13.1574 | 13.06 | 1 | 0 | 90 | 12
2012-03-12 16:00 | 31.9928 | 102496.957 | 8.613 | 2.04 | 0.159 | 0 | 31.9928 | 12.6 | 13.3027 | 13.06 | 1 | 0 | 90 | 12
2012-03-12 17:00 | 2.2325 | 102505.117 | 8.4423 | 4.0715 | 0.159 | 0 | 2.2325 | 12.6 | 13.4271 | 13.06 | 1 | 0 | 90 | 12
2012-03-12 18:00 | 0 | 102538.9765 | 7.8029 | 3.741 | 0.159 | 0 | 0 | 12.6 | 13.396 | 13.06 | 1 | 0 | 90 | 12
2012-03-12 19:00 | 0 | 102544.117 | 7.1211 | 4.544 | 0.159 | 0 | 0 | 12.6 | 13.4375 | 13.06 | 1 | 0 | 90 | 12
2012-03-12 20:00 | 0 | 102564.0705 | 6.4601 | 4.639 | 0.159 | 0 | 0 | 12.6 | 13.4064 | 13.06 | 1 | 0 | 90 | 12
2012-03-12 21:00 | 0 | 102568.906 | 6.5029 | 4.308 | 0.159 | 0 | 0 | 12.6 | 13.2715 | 13.06 | 1 | 0 | 90 | 12
2012-03-12 22:00 | 0 | 102568.3045 | 6.4175 | 4.2605 | 0.159 | 0 | 0 | 12.6 | 13.0848 | 13.06 | 1 | 0 | 90 | 12
2012-03-12 23:00 | 0 | 102580.6995 | 5.7143 | 4.2135 | 0.159 | 0 | 0 | 12.6 | 13.0433 | 13.06 | 1 | 0 | 90 | 12
2012-03-13 | 0 | 102590.371 | 5.1386 | 4.2135 | 0.159 | 0 | 0 | 12.6 | 12.9811 | 13.06 | 1 | 0 | 90 | 12
2012-03-13 01:00 | 0 | 102612.746 | 4.7339 | 4.2135 | 0.159 | 0 | 0 | 12.6 | 12.95 | 13.06 | 1 | 0 | 90 | 12
2012-03-13 02:00 | 0 | 102613.348 | 4.521 | 4.0245 | 0.159 | 0 | 0 | 12.6 | 12.9915 | 13.06 | 1 | 0 | 90 | 12
2012-03-13 03:00 | 0 | 102608.8125 | 4.521 | 4.072 | 0.159 | 0 | 0 | 12.6 | 12.8462 | 13.06 | 1 | 0 | 90 | 12
2012-03-13 04:00 | 0 | 102615.465 | 4.521 | 3.788 | 0.159 | 0 | 0 | 12.6 | 12.7944 | 13.06 | 1 | 0 | 90 | 12
2012-03-13 05:00 | 0.1175 | 102620.906 | 4.6273 | 2.985 | 0.159 | 0 | 0.1175 | 12.6 | 12.6076 | 13.06 | 1 | 0 | 90 | 12
2012-03-13 06:00 | 19.5557 | 102633.9065 | 4.7979 | 2.7015 | 0.159 | 0 | 19.5557 | 12.6 | 12.5765 | 13.06 | 1 | 0 | 90 | 12
2012-03-13 07:00 | 50.2918 | 102649.0195 | 4.9896 | 2.5595 | 0.159 | 0 | 50.2918 | 12.6 | 12.8255 | 13.06 | 1 | 0 | 90 | 12
2012-03-13 08:00 | 75.1907 | 102657.4885 | 5.3306 | 2.5125 | 0.159 | 0 | 75.1907 | 12.6 | 12.9811 | 13.06 | 1 | 0 | 90 | 12
2012-03-13 09:00 | 93.8065 | 102667.766 | 5.6716 | 2.56 | 0.159 | 0 | 93.8065 | 12.6 | 13.0848 | 13.06 | 1 | 0 | 90 | 12
2012-03-13 10:00 | 126.2615 | 102671.0935 | 6.0339 | 2.5125 | 0.159 | 0.03275 | 126.2798 | 12.6 | 13.2404 | 13.06 | 1 | 0 | 90 | 12
2012-03-13 11:00 | 165.7075 | 102670.789 | 6.5455 | 2.5595 | 0.159 | 0.1935 | 165.8197 | 12.6 | 13.3753 | 13.06 | 1 | 0 | 90 | 12
2012-03-13 12:00 | 154.3282 | 102659.3005 | 7.0356 | 2.749 | 0.159 | 0.15225 | 154.413 | 12.6 | 13.4583 | 13.06 | 1 | 0 | 90 | 12
2012-03-13 13:00 | 216.9745 | 102640.559 | 7.3766 | 2.7015 | 0.159 | 68.7698 | 250.126 | 12.6 | 13.5827 | 13.06 | 1 | 0 | 90 | 12
2012-03-13 14:00 | 153.314 | 102603.371 | 7.8244 | 3.0325 | 0.159 | 31.3307 | 167.7138 | 12.6 | 13.6242 | 13.06 | 1 | 0 | 90 | 12
2012-03-13 15:00 | 98.762 | 102574.6525 | 8.2291 | 2.8905 | 0.159 | 0.32925 | 98.8558 | 12.6 | 13.562 | 13.06 | 1 | 0 | 90 | 12
2012-03-13 16:00 | 47.9237 | 102545.9295 | 8.4208 | 2.3235 | 0.159 | 0.06575 | 47.9357 | 12.6 | 13.5827 | 13.06 | 1 | 0 | 90 | 12
2012-03-13 17:00 | 3.4968 | 102547.4455 | 8.1225 | 2.5125 | 0.159 | 0 | 3.4968 | 12.6 | 13.5412 | 13.06 | 1 | 0 | 90 | 12
2012-03-13 18:00 | 0 | 102551.9765 | 7.6324 | 2.3235 | 0.159 | 0 | 0 | 12.6 | 13.4583 | 13.06 | 1 | 0 | 90 | 12
2012-03-13 19:00 | 0 | 102564.371 | 7.3764 | 2.3705 | 0.159 | 0 | 0 | 12.6 | 13.3027 | 13.06 | 1 | 0 | 90 | 12
2012-03-13 20:00 | 0 | 102600.6525 | 6.9291 | 2.4655 | 0.159 | 0 | 0 | 12.6 | 13.0329 | 13.06 | 1 | 0 | 90 | 12
2012-03-13 21:00 | 0 | 102624.84 | 6.4601 | 1.851 | 0.159 | 0 | 0 | 12.6 | 12.95 | 13.06 | 1 | 0 | 90 | 12
2012-03-13 22:00 | 0 | 102623.629 | 6.2684 | 1.615 | 0.159 | 0 | 0 | 12.6 | 13.0122 | 13.06 | 1 | 0 | 90 | 12
2012-03-13 23:00 | 0 | 102612.746 | 6.0338 | 1.9455 | 0.159 | 0 | 0 | 12.6 | 13.0433 | 13.06 | 1 | 0 | 90 | 12
2012-03-14 | 0 | 102603.375 | 5.885 | 2.0875 | 0.159 | 0 | 0 | 12.6 | 12.784 | 13.06 | 0.95437 | 0 | 90 | 12
2012-03-14 01:00 | 0 | 102596.418 | 5.885 | 1.9455 | 0.159 | 0 | 0 | 12.6 | 12.5973 | 13.06 | 0.95437 | 0 | 90 | 12
2012-03-14 02:00 | 0 | 102588.559 | 5.8636 | 2.654 | 0.159 | 0 | 0 | 12.6 | 12.6699 | 13.06 | 0.95437 | 0 | 90 | 12
2012-03-14 03:00 | 0 | 102573.4415 | 5.6078 | 2.607 | 0.159 | 0 | 0 | 12.6 | 12.5973 | 13.06 | 0.95437 | 0 | 90 | 12
2012-03-14 04:00 | 0 | 102548.6485 | 5.4371 | 2.276 | 0.159 | 0 | 0 | 12.6 | 12.4624 | 13.06 | 0.95437 | 0 | 90 | 12
2012-03-14 05:00 | 0.17625 | 102533.2345 | 5.373 | 2.1345 | 0.159 | 0 | 0.17625 | 12.6 | 12.3587 | 13.06 | 0.95437 | 0 | 90 | 12
2012-03-14 06:00 | 10.94 | 102534.1445 | 5.373 | 2.182 | 0.159 | 0 | 10.94 | 12.6 | 12.3379 | 13.06 | 0.95437 | 0 | 90 | 12
2012-03-14 07:00 | 30.9428 | 102545.3285 | 5.3944 | 2.3705 | 0.159 | 0 | 30.9428 | 12.6 | 12.3898 | 13.06 | 0.95437 | 0 | 90 | 12
2012-03-14 08:00 | 46.0412 | 102549.2575 | 5.544 | 2.796 | 0.159 | 0 | 46.0412 | 12.6 | 12.5039 | 13.06 | 0.95437 | 0 | 90 | 12
2012-03-14 09:00 | 74.0463 | 102544.117 | 5.544 | 2.843 | 0.159 | 0 | 74.0463 | 12.6 | 12.6906 | 13.06 | 0.95437 | 0 | 90 | 12
2012-03-14 10:00 | 109.9958 | 102529.9065 | 5.6503 | 2.985 | 0.159 | 0 | 109.9958 | 12.6 | 13.0952 | 13.06 | 0.95437 | 0 | 90 | 12
2012-03-14 11:00 | 101.7708 | 102515.3945 | 5.8209 | 3.0795 | 0.159 | 0 | 101.7708 | 12.6 | 13.4271 | 13.06 | 0.95437 | 0.00015866 | 90 | 12
2012-03-14 12:00 | 123.5208 | 102491.8205 | 6.0126 | 2.843 | 0.159 | 0.0205 | 123.5298 | 12.6 | 13.6761 | 13.06 | 0.95437 | 0.0006195 | 90 | 12
2012-03-14 13:00 | 138.5602 | 102448.582 | 6.3536 | 2.607 | 0.159 | 0.0905 | 138.6118 | 12.6 | 13.9769 | 13.06 | 0.95437 | 0.00031947 | 90 | 12
2012-03-14 14:00 | 81.804 | 102402.9335 | 6.567 | 2.1815 | 0.159 | 0 | 81.804 | 12.6 | 14.3607 | 13.06 | 0.95437 | 6.5179e-05 | 90 | 12
2012-03-14 15:00 | 100.5295 | 102372.098 | 6.5883 | 1.709 | 0.159 | 19.1355 | 105.2488 | 12.6 | 14.7031 | 13.06 | 0.95437 | 4.9976e-07 | 90 | 12
2012-03-14 16:00 | 60.5267 | 102354.258 | 6.737 | 1.331 | 0.159 | 152.674 | 84.7375 | 12.6 | 14.7031 | 13.06 | 0.95437 | 0 | 90 | 12
2012-03-14 17:00 | 6.6335 | 102350.934 | 6.6094 | 1.1895 | 0.159 | 8.4585 | 7.1365 | 12.6 | 14.3296 | 13.06 | 0.95437 | 0 | 90 | 12
2012-03-14 18:00 | 0 | 102366.0505 | 6.2684 | 1.142 | 0.159 | 0 | 0 | 12.6 | 13.3856 | 13.06 | 0.95437 | 0 | 90 | 12
2012-03-14 19:00 | 0 | 102380.8635 | 6.055 | 1.0475 | 0.159 | 0 | 0 | 12.6 | 12.2861 | 13.06 | 0.95437 | 0 | 90 | 12
2012-03-14 20:00 | 0 | 102392.957 | 6.055 | 0.859 | 0.159 | 0 | 0 | 12.6 | 11.311 | 13.06 | 0.95437 | 0 | 90 | 12
2012-03-14 21:00 | 0 | 102406.2615 | 6.0338 | 0.8115 | 0.159 | 0 | 0 | 12.6 | 10.8027 | 13.06 | 0.95437 | 0 | 90 | 12
2012-03-14 22:00 | 0 | 102405.957 | 5.8636 | 0.953 | 0.159 | 0 | 0 | 12.6 | 10.118 | 13.06 | 0.95437 | 0 | 90 | 12
2012-03-14 23:00 | 0 | 102392.656 | 5.4796 | 0.906 | 0.159 | 0 | 0 | 12.6 | 9.9624 | 13.06 | 0.95437 | 0 | 90 | 12
2012-03-15 | 0 | 102373.305 | 5.0749 | 0.953 | 0.159 | 0 | 0 | 12.6 | 9.3193 | 13.06 | 0.85533 | 0 | 90 | 12
2012-03-15 01:00 | 0 | 102348.82 | 4.7339 | 1.095 | 0.159 | 0 | 0 | 12.6 | 11.0101 | 13.06 | 0.85533 | 0 | 90 | 12
2012-03-15 02:00 | 0 | 102321.6135 | 4.2865 | 1.473 | 0.159 | 0 | 0 | 12.6 | 11.0828 | 13.06 | 0.85533 | 0 | 90 | 12
2012-03-15 03:00 | 0 | 102287.1485 | 3.7746 | 2.1345 | 0.159 | 0 | 0 | 12.6 | 11.0828 | 13.06 | 0.85533 | 0 | 90 | 12
2012-03-15 04:00 | 0 | 102252.379 | 3.3699 | 2.371 | 0.159 | 0 | 0 | 12.6 | 10.9479 | 13.06 | 0.85533 | 0 | 90 | 12
2012-03-15 05:00 | 1.502 | 102221.8435 | 3.157 | 2.5595 | 0.159 | 1.6792 | 1.5415 | 12.6 | 10.6367 | 13.06 | 0.85533 | 0 | 90 | 12
2012-03-15 06:00 | 38.6927 | 102189.797 | 3.0715 | 2.5595 | 0.159 | 271.054 | 74.5995 | 12.6 | 10.6056 | 13.06 | 0.85533 | 0 | 90 | 12
2012-03-15 07:00 | 68.9532 | 102175.8905 | 3.4766 | 2.1345 | 0.159 | 576.1018 | 221.8133 | 12.6 | 10.7923 | 13.06 | 0.85533 | 0 | 90 | 12
2012-03-15 08:00 | 85.5255 | 102160.4725 | 4.9684 | 2.5125 | 0.159 | 717.7817 | 367.7588 | 12.6 | 11.4769 | 13.06 | 0.85533 | 0 | 90 | 12
2012-03-15 09:00 | 94.509 | 102135.0785 | 6.5028 | 2.5595 | 0.159 | 795.0265 | 487.5577 | 12.6 | 12.7321 | 13.06 | 0.85533 | 0 | 90 | 12
2012-03-15 10:00 | 99.8805 | 102098.199 | 8.0373 | 2.371 | 0.159 | 833.3628 | 567.3375 | 12.6 | 14.0495 | 13.06 | 0.85533 | 0 | 90 | 12
2012-03-15 11:00 | 101.9775 | 102055.2695 | 9.3583 | 2.1815 | 0.159 | 847.2625 | 600.086 | 12.6 | 15.2943 | 13.06 | 0.85533 | 0 | 90 | 12
2012-03-15 12:00 | 101.0403 | 102005.9885 | 10.5304 | 2.1815 | 0.159 | 840.953 | 583.2335 | 12.6 | 16.4561 | 13.06 | 0.85533 | 0 | 90 | 12
2012-03-15 13:00 | 96.8588 | 101951.2695 | 11.532 | 2.5125 | 0.159 | 811.898 | 517.7858 | 12.6 | 17.4727 | 13.06 | 0.85533 | 0 | 90 | 12
2012-03-15 14:00 | 88.7592 | 101886.2735 | 12.2565 | 2.607 | 0.159 | 750.8045 | 409.3483 | 12.6 | 18.0121 | 13.06 | 0.85533 | 0 | 90 | 12
2012-03-15 15:00 | 74.7515 | 101829.438 | 12.619 | 2.607 | 0.159 | 635.3837 | 269.183 | 12.6 | 18.5931 | 13.06 | 0.85533 | 0 | 90 | 12
2012-03-15 16:00 | 49.5202 | 101785.5975 | 12.2782 | 2.229 | 0.159 | 402.7775 | 117.591 | 12.6 | 18.8316 | 13.06 | 0.85533 | 0 | 90 | 12
2012-03-15 17:00 | 8.2785 | 101752.6445 | 11.3618 | 2.843 | 0.159 | 41.5795 | 10.7547 | 12.6 | 18.2404 | 13.06 | 0.85533 | 0 | 90 | 12
2012-03-15 18:00 | 0 | 101731.1795 | 10.4236 | 3.174 | 0.159 | 0 | 0 | 12.6 | 16.6844 | 13.06 | 0.85533 | 0 | 90 | 12
2012-03-15 19:00 | 0 | 101700.344 | 9.9125 | 3.3155 | 0.159 | 0 | 0 | 12.6 | 16.3317 | 13.06 | 0.85533 | 0 | 90 | 12
2012-03-15 20:00 | 0 | 101667.09 | 9.5074 | 3.316 | 0.159 | 0 | 0 | 12.6 | 16.1864 | 13.06 | 0.85533 | 0 | 90 | 12
2012-03-15 21:00 | 0 | 101648.043 | 9.1451 | 3.41 | 0.159 | 0 | 0 | 12.6 | 15.9271 | 13.06 | 0.85533 | 0 | 90 | 12
2012-03-15 22:00 | 0 | 101635.043 | 8.5699 | 3.4575 | 0.159 | 0 | 0 | 12.6 | 15.9375 | 13.06 | 0.85533 | 0 | 90 | 12
2012-03-15 23:00 | 0 | 101619.0195 | 8.442 | 3.741 | 0.159 | 0 | 0 | 12.6 | 15.5537 | 13.06 | 0.85533 | 0 | 90 | 12
2012-03-16 | 0 | 101598.1565 | 8.3144 | 4.0245 | 0.159 | 0 | 0 | 12.6 | 14.8172 | 13.06 | 0.7713 | 0 | 90 | 12
2012-03-16 01:00 | 0 | 101569.4415 | 7.8666 | 4.072 | 0.159 | 0 | 0 | 12.6 | 14.4748 | 13.06 | 0.7713 | 0 | 90 | 12
2012-03-16 02:00 | 0 | 101540.7185 | 7.5474 | 4.119 | 0.159 | 0 | 0 | 12.6 | 14.4541 | 13.06 | 0.7713 | 0 | 90 | 12
2012-03-16 03:00 | 0 | 101504.4375 | 7.0995 | 4.166 | 0.159 | 0 | 0 | 12.6 | 14.257 | 13.06 | 0.7713 | 0 | 90 | 12
2012-03-16 04:00 | 0 | 101481.7655 | 6.6094 | 4.2135 | 0.159 | 0 | 0 | 12.6 | 14.174 | 13.06 | 0.7713 | 0 | 90 | 12
2012-03-16 05:00 | 2.0587 | 101463.9295 | 6.2898 | 4.261 | 0.159 | 4.3795 | 2.183 | 12.6 | 13.6657 | 13.06 | 0.7713 | 0 | 90 | 12
2012-03-16 06:00 | 39.492 | 101453.047 | 6.1405 | 3.977 | 0.159 | 299.804 | 80.1573 | 12.6 | 13.4894 | 13.06 | 0.7713 | 0 | 90 | 12
2012-03-16 07:00 | 69.3593 | 101456.07 | 6.6306 | 3.6465 | 0.159 | 584.7865 | 228.0655 | 12.6 | 13.479 | 13.06 | 0.7713 | 0 | 90 | 12
2012-03-16 08:00 | 85.625 | 101459.0935 | 8.0586 | 4.7805 | 0.159 | 720.2722 | 373.12 | 12.6 | 14.506 | 13.06 | 0.7713 | 0 | 90 | 12
2012-03-16 09:00 | 97.0607 | 101443.676 | 9.6355 | 5.1585 | 0.159 | 787.548 | 491.1035 | 12.6 | 15.73 | 13.06 | 0.7713 | 0 | 90 | 12
2012-03-16 10:00 | 108.545 | 101398.328 | 10.9781 | 5.1585 | 0.159 | 809.3297 | 567.0185 | 12.6 | 16.342 | 13.06 | 0.7713 | 0 | 90 | 12
2012-03-16 11:00 | 102.4912 | 101343.6055 | 12.1713 | 4.7805 | 0.159 | 843.6938 | 603.2092 | 12.6 | 17.1823 | 13.06 | 0.7713 | 0 | 90 | 12
2012-03-16 12:00 | 131.4005 | 101278.3045 | 13.237 | 5.064 | 0.159 | 741.3665 | 561.6445 | 12.6 | 17.8669 | 13.06 | 0.7713 | 0 | 90 | 12
2012-03-16 13:00 | 159.7688 | 101208.7695 | 13.9615 | 5.2055 | 0.159 | 589.063 | 467.2525 | 12.6 | 18.8005 | 13.06 | 0.7713 | 0 | 90 | 12
2012-03-16 14:00 | 168.0342 | 101143.168 | 14.1321 | 4.828 | 0.159 | 409.746 | 348.6603 | 12.6 | 19.4437 | 13.06 | 0.7713 | 0 | 90 | 12
2012-03-16 15:00 | 120.195 | 101085.4295 | 14.1961 | 4.119 | 0.159 | 365.9725 | 230.3647 | 12.6 | 20.0142 | 13.06 | 0.7713 | 0 | 90 | 12
2012-03-16 16:00 | 51.464 | 101030.7035 | 14.1532 | 2.938 | 0.159 | 386.0215 | 117.6767 | 12.6 | 20.2217 | 13.06 | 0.7713 | 0 | 90 | 12
2012-03-16 17:00 | 9.0117 | 100999.871 | 13.3436 | 3.316 | 0.159 | 45.6545 | 11.885 | 12.6 | 19.6926 | 13.06 | 0.7713 | 0 | 90 | 12
2012-03-16 18:00 | 0 | 100976.289 | 12.5551 | 3.7885 | 0.159 | 0 | 0 | 12.6 | 18.1677 | 13.06 | 0.7713 | 0 | 90 | 12
2012-03-16 19:00 | 0 | 100949.383 | 12.0435 | 4.119 | 0.159 | 0 | 0 | 12.6 | 17.3586 | 13.06 | 0.7713 | 0 | 90 | 12
2012-03-16 20:00 | 0 | 100934.266 | 11.4679 | 4.2135 | 0.159 | 0 | 0 | 12.6 | 16.342 | 13.06 | 0.7713 | 0 | 90 | 12
2012-03-16 21:00 | 0 | 100925.8005 | 11.2124 | 4.497 | 0.159 | 0 | 0 | 12.6 | 16.7881 | 13.06 | 0.7713 | 0 | 90 | 12
2012-03-16 22:00 | 0 | 100928.8245 | 10.8501 | 4.544 | 0.159 | 0 | 0 | 12.6 | 16.2694 | 13.06 | 0.7713 | 0 | 90 | 12
2012-03-16 23:00 | 0 | 100919.7575 | 10.3599 | 4.544 | 0.159 | 0 | 0 | 12.6 | 16.4354 | 13.06 | 0.7713 | 0 | 90 | 12
2012-03-17 | 0 | 100901.0115 | 10.0189 | 4.497 | 0.159 | 0 | 0 | 12.6 | 16.3628 | 13.06 | 0.67826 | 0 | 90 | 12
2012-03-17 01:00 | 0 | 100873.199 | 9.6779 | 4.45 | 0.159 | 0 | 0 | 12.6 | 16.2072 | 13.06 | 0.67826 | 0 | 90 | 12
2012-03-17 02:00 | 0 | 100842.363 | 9.4436 | 4.5445 | 0.159 | 0 | 0 | 12.6 | 14.4645 | 13.06 | 0.67826 | 0 | 90 | 12
2012-03-17 03:00 | 0 | 100819.9885 | 9.2728 | 4.875 | 0.159 | 0 | 0 | 12.6 | 13.1678 | 13.06 | 0.67826 | 0 | 90 | 12
2012-03-17 04:00 | 0 | 100819.3865 | 8.9109 | 4.497 | 0.159 | 0 | 0 | 12.6 | 13.1263 | 13.06 | 0.67826 | 0 | 90 | 12
2012-03-17 05:00 | 0.95775 | 100826.34 | 8.7618 | 3.93 | 0.159 | 0 | 0.95775 | 12.6 | 13.0744 | 13.06 | 0.67826 | 0 | 90 | 12
2012-03-17 06:00 | 15.4205 | 100842.9685 | 8.613 | 3.8355 | 0.159 | 0 | 15.4205 | 12.6 | 13.1782 | 13.06 | 0.67826 | 0 | 90 | 12
2012-03-17 07:00 | 38.0665 | 100850.8245 | 8.6342 | 4.072 | 0.159 | 0 | 38.0665 | 12.6 | 13.396 | 13.06 | 0.67826 | 0 | 90 | 12
2012-03-17 08:00 | 82.7285 | 100846.594 | 9.0388 | 4.3555 | 0.159 | 0.01225 | 82.7345 | 12.6 | 13.645 | 13.06 | 0.67826 | 0 | 90 | 12
2012-03-17 09:00 | 199.1892 | 100818.176 | 9.8696 | 4.308 | 0.159 | 8.7095 | 203.8175 | 12.6 | 13.8939 | 13.06 | 0.67826 | 0 | 90 | 12
2012-03-17 10:00 | 229.667 | 100765.2735 | 11.1483 | 4.6385 | 0.159 | 371.8378 | 445.1025 | 12.6 | 14.2259 | 13.06 | 0.67826 | 0 | 90 | 12
2012-03-17 11:00 | 217.943 | 100705.711 | 12.214 | 4.9695 | 0.159 | 445.0322 | 484.2825 | 12.6 | 14.5163 | 13.06 | 0.67826 | 0 | 90 | 12
2012-03-17 12:00 | 300.444 | 100652.1995 | 12.9385 | 4.9695 | 0.159 | 73.281 | 343.2765 | 12.6 | 14.9935 | 13.06 | 0.67826 | 0 | 90 | 12
2012-03-17 13:00 | 245.8998 | 100585.3905 | 13.3223 | 4.9225 | 0.159 | 36.447 | 265.5308 | 12.6 | 15.3358 | 13.06 | 0.67826 | 0 | 90 | 12
2012-03-17 14:00 | 177.396 | 100521.6015 | 13.5141 | 4.2135 | 0.159 | 16.151 | 184.3613 | 12.6 | 15.4603 | 13.06 | 0.67826 | 0 | 90 | 12
2012-03-17 15:00 | 125.8577 | 100479.2735 | 13.7484 | 3.41 | 0.159 | 21.1932 | 132.2378 | 12.6 | 15.2113 | 13.06 | 0.67826 | 0 | 90 | 12
2012-03-17 16:00 | 65.8628 | 100452.0705 | 13.7699 | 2.465 | 0.159 | 31.6725 | 71.8972 | 12.6 | 14.9313 | 13.06 | 0.67826 | 0 | 90 | 12
2012-03-17 17:00 | 3.5147 | 100427.2775 | 12.9389 | 2.1345 | 0.159 | 0 | 3.5147 | 12.6 | 15.0557 | 13.06 | 0.67826 | 0 | 90 | 12
2012-03-17 18:00 | 0 | 100422.7425 | 11.0419 | 2.7015 | 0.159 | 0 | 0 | 12.6 | 15.1699 | 13.06 | 0.67826 | 0 | 90 | 12
2012-03-17 19:00 | 0 | 100400.9765 | 11.1271 | 2.3705 | 0.159 | 0 | 0 | 12.6 | 15.4396 | 13.06 | 0.67826 | 0 | 90 | 12
2012-03-17 20:00 | 0 | 100373.16 | 11.3826 | 3.552 | 0.159 | 0 | 0 | 12.6 | 15.3877 | 13.06 | 0.67826 | 0 | 90 | 12
2012-03-17 21:00 | 0 | 100346.5545 | 11.681 | 4.9695 | 0.159 | 0 | 0 | 12.6 | 15.0661 | 13.06 | 0.67826 | 0 | 90 | 12
2012-03-17 22:00 | 0 | 100321.7695 | 11.5747 | 5.584 | 0.159 | 0 | 0 | 12.6 | 14.9313 | 13.06 | 0.67826 | 0 | 90 | 12
2012-03-17 23:00 | 0 | 100317.5355 | 11.3615 | 6.009 | 0.159 | 0 | 0 | 12.6 | 14.7445 | 13.06 | 0.67826 | 0.00031731 | 90 | 12
2012-03-18 | 0 | 100336.582 | 10.637 | 4.875 | 0.159 | 0 | 0 | 12.6 | 14.3296 | 13.06 | 0.62724 | 0.00063462 | 90 | 12
2012-03-18 01:00 | 0 | 100306.348 | 10.0401 | 2.985 | 0.159 | 0 | 0 | 12.6 | 14.5267 | 13.06 | 0.62724 | 0.00048015 | 90 | 12
2012-03-18 02:00 | 0 | 100292.746 | 10.0829 | 2.985 | 0.159 | 0 | 0 | 12.6 | 14.7653 | 13.06 | 0.62724 | 0.00014757 | 90 | 12
2012-03-18 03:00 | 0 | 100252.535 | 10.1256 | 3.41 | 0.159 | 0 | 0 | 12.6 | 14.7549 | 13.06 | 0.62724 | 1.0094e-05 | 90 | 12
2012-03-18 04:00 | 0 | 100241.047 | 9.9548 | 3.6465 | 0.159 | 0 | 0 | 12.6 | 14.8794 | 13.06 | 0.62724 | 0 | 90 | 12
2012-03-18 05:00 | 0.733 | 100248.605 | 9.5929 | 4.261 | 0.159 | 0 | 0.733 | 12.6 | 14.8275 | 13.06 | 0.62724 | 0 | 90 | 12
2012-03-18 06:00 | 23.2188 | 100216.258 | 9.3795 | 3.599 | 0.159 | 0 | 23.2188 | 12.6 | 14.506 | 13.06 | 0.62724 | 0 | 90 | 12
2012-03-18 07:00 | 70.1105 | 100235.91 | 9.3369 | 5.3 | 0.159 | 0.06975 | 70.1317 | 12.6 | 14.506 | 13.06 | 0.62724 | 0 | 90 | 12
2012-03-18 08:00 | 129.7763 | 100263.4215 | 9.1026 | 5.9145 | 0.159 | 0.88075 | 130.149 | 12.6 | 13.3027 | 13.06 | 0.62724 | 0 | 90 | 12
2012-03-18 09:00 | 232.7248 | 100286.695 | 8.953 | 6.4815 | 0.159 | 23.8565 | 245.1178 | 12.6 | 13.1678 | 13.06 | 0.62724 | 0 | 90 | 12
2012-03-18 10:00 | 263.5575 | 100323.578 | 9.1875 | 6.34 | 0.159 | 21.8107 | 276.2507 | 12.6 | 13.4583 | 13.06 | 0.62724 | 0 | 90 | 12
2012-03-18 11:00 | 230.6507 | 100319.9535 | 9.4436 | 6.623 | 0.159 | 3.437 | 232.73 | 12.6 | 13.8317 | 13.06 | 0.62724 | 0 | 90 | 12
2012-03-18 12:00 | 135.5642 | 100373.16 | 9.0809 | 6.0565 | 0.159 | 0.2675 | 135.7248 | 12.6 | 13.8732 | 13.06 | 0.62724 | 0 | 90 | 12
2012-03-18 13:00 | 169.061 | 100395.2305 | 9.2516 | 5.678 | 0.159 | 8.2855 | 173.5892 | 12.6 | 13.9977 | 13.06 | 0.62724 | 0 | 90 | 12
2012-03-18 14:00 | 114.2027 | 100405.207 | 9.294 | 5.4895 | 0.159 | 0.24675 | 114.2998 | 12.6 | 13.9977 | 13.06 | 0.62724 | 0 | 90 | 12
2012-03-18 15:00 | 108.67 | 100415.785 | 9.2301 | 6.434 | 0.159 | 338.305 | 210.3502 | 12.6 | 14.2051 | 13.06 | 0.62724 | 0 | 90 | 12
2012-03-18 16:00 | 50.598 | 100457.5115 | 8.5699 | 6.056 | 0.159 | 250.223 | 102.7352 | 12.6 | 14.1533 | 13.06 | 0.62724 | 0 | 90 | 12
2012-03-18 17:00 | 3.5938 | 100548.207 | 8.5063 | 4.9695 | 0.159 | 0 | 3.5938 | 12.6 | 13.313 | 13.06 | 0.62724 | 0 | 90 | 12
2012-03-18 18:00 | 0 | 100651.5975 | 7.6963 | 6.4345 | 0.159 | 0 | 0 | 12.6 | 12.8151 | 13.06 | 0.62724 | 0 | 90 | 12
2012-03-18 19:00 | 0 | 100791.875 | 6.0553 | 6.7175 | 0.159 | 0 | 0 | 12.6 | 12.3587 | 13.06 | 0.62724 | 0 | 90 | 12
2012-03-18 20:00 | 0 | 100933.961 | 5.032 | 6.009 | 0.159 | 0 | 0 | 12.6 | 12.4935 | 13.06 | 0.62724 | 0 | 90 | 12
2012-03-18 21:00 | 0 | 101050.664 | 4.9044 | 6.907 | 0.159 | 0 | 0 | 12.6 | 11.6222 | 13.06 | 0.62724 | 0 | 90 | 12
2012-03-18 22:00 | 0 | 101141.6605 | 4.7124 | 5.4895 | 0.159 | 0 | 0 | 12.6 | 10.7404 | 13.06 | 0.62724 | 0 | 90 | 12
2012-03-18 23:00 | 0 | 101245.957 | 4.9683 | 4.6385 | 0.159 | 0 | 0 | 12.6 | 10.2529 | 13.06 | 0.62724 | 0 | 90 | 12
2012-03-19 | 0 | 101339.0705 | 4.7763 | 4.355 | 0.159 | 0 | 0 | 12.6 | 10.4396 | 13.06 | 0.56422 | 0 | 90 | 12
2012-03-19 01:00 | 0 | 101447.6055 | 3.7106 | 4.6385 | 0.159 | 0 | 0 | 12.6 | 10.7923 | 13.06 | 0.56422 | 0 | 90 | 12
2012-03-19 02:00 | 0 | 101527.1135 | 3.327 | 4.8275 | 0.159 | 0 | 0 | 12.6 | 11.2072 | 13.06 | 0.56422 | 0 | 90 | 12
2012-03-19 03:00 | 0 | 101626.2735 | 3.1139 | 4.261 | 0.159 | 0 | 0 | 12.6 | 11.2695 | 13.06 | 0.56422 | 0 | 90 | 12
2012-03-19 04:00 | 0 | 101742.367 | 2.9648 | 3.552 | 0.159 | 0 | 0 | 12.6 | 11.3525 | 13.06 | 0.56422 | 0 | 90 | 12
2012-03-19 05:00 | 1.4892 | 101837.5975 | 2.5815 | 3.41 | 0.159 | 0 | 1.4892 | 12.6 | 11.2902 | 13.06 | 0.56422 | 0 | 90 | 12
2012-03-19 06:00 | 26.4653 | 101938.871 | 2.1978 | 3.599 | 0.159 | 0 | 26.4653 | 12.6 | 10.4604 | 13.06 | 0.56422 | 0 | 90 | 12
2012-03-19 07:00 | 111.2065 | 102034.4065 | 2.2829 | 3.363 | 0.159 | 54.3475 | 130.0495 | 12.6 | 10.5433 | 13.06 | 0.56422 | 0 | 90 | 12
2012-03-19 08:00 | 87.4412 | 102091.8475 | 3.0503 | 2.418 | 0.159 | 777.2128 | 412.1645 | 12.6 | 11.5599 | 13.06 | 0.56422 | 0 | 90 | 12
2012-03-19 09:00 | 94.2968 | 102138.402 | 4.3505 | 3.1265 | 0.159 | 846.25 | 532.521 | 12.6 | 12.1927 | 13.06 | 0.56422 | 0 | 90 | 12
2012-03-19 10:00 | 116.103 | 102165.3085 | 5.7145 | 3.6935 | 0.159 | 820.7925 | 595.0258 | 12.6 | 12.7632 | 13.06 | 0.56422 | 0 | 90 | 12
2012-03-19 11:00 | 105.2065 | 102194.9415 | 6.9504 | 3.9775 | 0.159 | 846.4638 | 621.5912 | 12.6 | 13.1989 | 13.06 | 0.56422 | 0 | 90 | 12
2012-03-19 12:00 | 104.0673 | 102210.66 | 7.867 | 4.0715 | 0.159 | 834.927 | 600.818 | 12.6 | 13.6657 | 13.06 | 0.56422 | 0 | 90 | 12
2012-03-19 13:00 | 138.4735 | 102220.6325 | 8.5914 | 4.261 | 0.159 | 622.785 | 475.208 | 12.6 | 14.2259 | 13.06 | 0.56422 | 0 | 90 | 12
2012-03-19 14:00 | 208.7653 | 102234.2425 | 9.0811 | 4.2135 | 0.159 | 144.331 | 276.0903 | 12.6 | 14.6616 | 13.06 | 0.56422 | 0 | 90 | 12
2012-03-19 15:00 | 141.6842 | 102268.0975 | 9.2728 | 4.2605 | 0.159 | 45.807 | 156.7297 | 12.6 | 14.8275 | 13.06 | 0.56422 | 0 | 90 | 12
2012-03-19 16:00 | 65.538 | 102311.9375 | 8.8683 | 3.3155 | 0.159 | 213.7962 | 101.2602 | 12.6 | 14.8379 | 13.06 | 0.56422 | 0 | 90 | 12
2012-03-19 17:00 | 10.848 | 102365.449 | 8.1863 | 2.7015 | 0.159 | 41.6455 | 13.8545 | 12.6 | 14.7653 | 13.06 | 0.56422 | 0 | 90 | 12
2012-03-19 18:00 | 0 | 102431.6565 | 7.483 | 2.9375 | 0.159 | 0 | 0 | 12.6 | 14.2259 | 13.06 | 0.56422 | 0 | 90 | 12
2012-03-19 19:00 | 0 | 102491.5115 | 6.5454 | 3.0795 | 0.159 | 0 | 0 | 12.6 | 13.1367 | 13.06 | 0.56422 | 0 | 90 | 12
2012-03-19 20:00 | 0 | 102535.953 | 5.8206 | 2.8905 | 0.159 | 0 | 0 | 12.6 | 12.3691 | 13.06 | 0.56422 | 0 | 90 | 12
2012-03-19 21:00 | 0 | 102577.6755 | 5.2883 | 2.6545 | 0.159 | 0 | 0 | 12.6 | 12.1616 | 13.06 | 0.56422 | 0 | 90 | 12
2012-03-19 22:00 | 0 | 102602.164 | 4.7125 | 2.607 | 0.159 | 0 | 0 | 12.6 | 11.7363 | 13.06 | 0.56422 | 0 | 90 | 12
2012-03-19 23:00 | 0 | 102619.6995 | 4.2224 | 2.9375 | 0.159 | 0 | 0 | 12.6 | 9.8691 | 13.06 | 0.56422 | 0 | 90 | 12
2012-03-20 | 0 | 102633 | 3.8814 | 3.032 | 0.159 | 0 | 0 | 12.6 | 9.4749 | 13.06 | 0.5252 | 0 | 90 | 12
2012-03-20 01:00 | 0 | 102637.535 | 3.5404 | 3.174 | 0.159 | 0 | 0 | 12.6 | 8.9666 | 13.06 | 0.5252 | 0 | 90 | 12
2012-03-20 02:00 | 0 | 102626.3475 | 3.3058 | 3.363 | 0.159 | 0 | 0 | 12.6 | 8.6347 | 13.06 | 0.5252 | 0 | 90 | 12
2012-03-20 03:00 | 0 | 102633 | 3.0289 | 3.4575 | 0.159 | 0 | 0 | 12.6 | 8.4583 | 13.06 | 0.5252 | 0 | 90 | 12
2012-03-20 04:00 | 0 | 102646.906 | 2.7946 | 3.6465 | 0.159 | 0 | 0 | 12.6 | 8.6139 | 13.06 | 0.5252 | 0 | 90 | 12
2012-03-20 05:00 | 5.604 | 102662.0235 | 2.645 | 3.93 | 0.159 | 0.107 | 5.61 | 12.6 | 8.811 | 13.06 | 0.5252 | 0 | 90 | 12
2012-03-20 06:00 | 64.5777 | 102669.277 | 2.7945 | 3.4575 | 0.159 | 100.595 | 83.3782 | 12.6 | 9.2052 | 13.06 | 0.5252 | 0 | 90 | 12
2012-03-20 07:00 | 106.568 | 102691.6485 | 3.6685 | 4.4025 | 0.159 | 375.4352 | 217.0168 | 12.6 | 9.7446 | 13.06 | 0.5252 | 0 | 90 | 12
2012-03-20 08:00 | 170.1775 | 102704.6485 | 5.1175 | 4.9225 | 0.159 | 357.0408 | 319.7552 | 12.6 | 10.9894 | 13.06 | 0.5252 | 0 | 90 | 12
2012-03-20 09:00 | 198.349 | 102714.3245 | 6.4815 | 5.017 | 0.159 | 401.4273 | 410.4445 | 12.6 | 12.5247 | 13.06 | 0.5252 | 0 | 90 | 12
2012-03-20 10:00 | 205.3527 | 102715.2305 | 7.7605 | 5.1585 | 0.159 | 526.2945 | 516.2915 | 12.6 | 13.5724 | 13.06 | 0.5252 | 0 | 90 | 12
2012-03-20 11:00 | 217.92 | 102689.5355 | 8.9963 | 5.3475 | 0.159 | 571.7178 | 569.7395 | 12.6 | 14.6512 | 13.06 | 0.5252 | 0 | 90 | 12
2012-03-20 12:00 | 223.1538 | 102664.1365 | 9.9976 | 5.1115 | 0.159 | 508.2663 | 527.9277 | 12.6 | 15.5744 | 13.06 | 0.5252 | 0 | 90 | 12
2012-03-20 13:00 | 189.9095 | 102630.2775 | 10.7224 | 5.2055 | 0.159 | 557.0857 | 493.6865 | 12.6 | 16.3628 | 13.06 | 0.5252 | 0 | 90 | 12
2012-03-20 14:00 | 228.1395 | 102599.441 | 11.1059 | 5.1115 | 0.159 | 204.1238 | 322.6338 | 12.6 | 16.6429 | 13.06 | 0.5252 | 0 | 90 | 12
2012-03-20 15:00 | 167.3398 | 102600.953 | 11.1486 | 4.5915 | 0.159 | 70.445 | 191.1927 | 12.6 | 16.7051 | 13.06 | 0.5252 | 0 | 90 | 12
2012-03-20 16:00 | 78.782 | 102626.953 | 10.8501 | 3.741 | 0.159 | 8.2692 | 80.6642 | 12.6 | 16.5599 | 13.06 | 0.5252 | 0.00047597 | 90 | 12
2012-03-20 17:00 | 11.073 | 102664.4375 | 10.2323 | 2.9375 | 0.159 | 0.00825 | 11.073 | 12.6 | 16.3732 | 13.06 | 0.5252 | 0.00061807 | 90 | 12
2012-03-20 18:00 | 0 | 102716.4375 | 9.5503 | 3.0325 | 0.159 | 0 | 0 | 12.6 | 15.3773 | 13.06 | 0.5252 | 0.00031533 | 90 | 12
2012-03-20 19:00 | 0 | 102740.93 | 8.9109 | 3.221 | 0.159 | 0 | 0 | 12.6 | 14.9416 | 13.06 | 0.5252 | 6.3418e-05 | 90 | 12
2012-03-20 20:00 | 0 | 102762.3905 | 8.6554 | 3.41 | 0.159 | 0 | 0 | 12.6 | 13.9251 | 13.06 | 0.5252 | 4.3169e-07 | 90 | 12
2012-03-20 21:00 | 0 | 102790.8085 | 8.3144 | 3.174 | 0.159 | 0 | 0 | 12.6 | 12.3691 | 13.06 | 0.5252 | 0 | 90 | 12
2012-03-20 22:00 | 0 | 102813.1835 | 7.9734 | 2.7485 | 0.159 | 0 | 0 | 12.6 | 11.5807 | 13.06 | 0.5252 | 0 | 90 | 12
2012-03-20 23:00 | 0 | 102827.9965 | 7.6324 | 2.654 | 0.159 | 0 | 0 | 12.6 | 11.6118 | 13.06 | 0.5252 | 0 | 90 | 12
2012-03-21 | 0 | 102839.785 | 7.3978 | 2.5595 | 0.159 | 0 | 0 | 12.6 | 11.062 | 13.06 | 0.66851 | 0 | 90 | 12
2012-03-21 01:00 | 0 | 102850.668 | 7.0145 | 2.418 | 0.159 | 0 | 0 | 12.6 | 10.3048 | 13.06 | 0.66851 | 0 | 90 | 12
2012-03-21 02:00 | 0 | 102864.578 | 6.6308 | 2.3235 | 0.159 | 0 | 0 | 12.6 | 10.367 | 13.06 | 0.66851 | 0 | 90 | 12
2012-03-21 03:00 | 0 | 102880.297 | 6.4601 | 2.04 | 0.159 | 0 | 0 | 12.6 | 10.1284 | 13.06 | 0.66851 | 0 | 90 | 12
2012-03-21 04:00 | 0 | 102886.039 | 6.3534 | 1.804 | 0.159 | 0 | 0 | 12.6 | 9.5786 | 13.06 | 0.66851 | 0 | 90 | 12
2012-03-21 05:00 | 6.35 | 102909.9255 | 5.8206 | 1.804 | 0.159 | 21.1685 | 7.441 | 12.6 | 9.5164 | 13.06 | 0.66851 | 0 | 90 | 12
2012-03-21 06:00 | 51.1292 | 102931.996 | 5.6929 | 1.5675 | 0.159 | 325.0557 | 103.9665 | 12.6 | 9.1015 | 13.06 | 0.66851 | 0 | 90 | 12
2012-03-21 07:00 | 79.5125 | 102935.6215 | 6.4603 | 1.1895 | 0.159 | 584.1852 | 256.204 | 12.6 | 9.8172 | 13.06 | 0.66851 | 0 | 90 | 12
2012-03-21 08:00 | 87.2087 | 102945.594 | 7.8668 | 1.5675 | 0.159 | 742.099 | 406.034 | 12.6 | 12.4417 | 13.06 | 0.66851 | 0 | 90 | 12
2012-03-21 09:00 | 91.1833 | 102942.5745 | 9.1876 | 1.615 | 0.159 | 822.4103 | 526.8675 | 12.6 | 13.7176 | 13.06 | 0.66851 | 0 | 90 | 12
2012-03-21 10:00 | 94.3097 | 102928.9725 | 10.3599 | 1.2365 | 0.159 | 859.273 | 605.73 | 12.6 | 15.0869 | 13.06 | 0.66851 | 0 | 90 | 12
2012-03-21 11:00 | 97.1603 | 102903.879 | 11.2761 | 0.906 | 0.159 | 867.9205 | 636.0765 | 12.6 | 16.342 | 13.06 | 0.66851 | 0 | 90 | 12
2012-03-21 12:00 | 96.3173 | 102870.9255 | 12.1077 | 0.4335 | 0.159 | 860.4088 | 616.9905 | 12.6 | 17.0578 | 13.06 | 0.66851 | 0 | 90 | 12
2012-03-21 13:00 | 91.3623 | 102831.926 | 12.6829 | 0.906 | 0.159 | 836.0462 | 550.3207 | 12.6 | 17.5972 | 13.06 | 0.66851 | 0 | 90 | 12
2012-03-21 14:00 | 84.126 | 102791.4145 | 13.1731 | 1.0005 | 0.159 | 782.4975 | 441.204 | 12.6 | 18.0225 | 13.06 | 0.66851 | 0.00031731 | 90 | 12
2012-03-21 15:00 | 72.2535 | 102757.8555 | 13.386 | 1.662 | 0.159 | 682.4053 | 300.2613 | 12.6 | 18.4582 | 13.06 | 0.66851 | 0.00059912 | 90 | 12
2012-03-21 16:00 | 51.385 | 102728.832 | 13.2371 | 2.5125 | 0.159 | 483.097 | 145.1 | 12.6 | 18.4375 | 13.06 | 0.66851 | 0.00027303 | 90 | 12
2012-03-21 17:00 | 13.3742 | 102734.8825 | 12.5124 | 2.6545 | 0.159 | 95.964 | 20.8092 | 12.6 | 18.2196 | 13.06 | 0.66851 | 4.643e-05 | 90 | 12
2012-03-21 18:00 | 0 | 102763.301 | 11.66 | 2.8905 | 0.159 | 0 | 0 | 12.6 | 17.6491 | 13.06 | 0.66851 | 4.4423e-08 | 90 | 12
2012-03-21 19:00 | 0 | 102763.9025 | 10.9142 | 2.985 | 0.159 | 0 | 0 | 12.6 | 16.9126 | 13.06 | 0.66851 | 0 | 90 | 12
2012-03-21 20:00 | 0 | 102769.3435 | 10.2323 | 2.843 | 0.159 | 0 | 0 | 12.6 | 16.1035 | 13.06 | 0.66851 | 0 | 90 | 12
2012-03-21 21:00 | 0 | 102772.0625 | 9.5715 | 2.7015 | 0.159 | 0 | 0 | 12.6 | 15.5225 | 13.06 | 0.66851 | 0 | 90 | 12
2012-03-21 22:00 | 0 | 102779.324 | 9.1664 | 2.7015 | 0.159 | 0 | 0 | 12.6 | 14.4748 | 13.06 | 0.66851 | 0 | 90 | 12
2012-03-21 23:00 | 0 | 102776.9025 | 8.591 | 2.4655 | 0.159 | 0 | 0 | 12.6 | 14.0288 | 13.06 | 0.66851 | 0 | 90 | 12
2012-03-22 | 0 | 102766.0195 | 7.8666 | 2.276 | 0.159 | 0 | 0 | 12.6 | 13.2923 | 13.06 | 0.5312 | 0 | 90 | 12
2012-03-22 01:00 | 0 | 102749.09 | 7.5686 | 2.607 | 0.159 | 0 | 0 | 12.6 | 12.8877 | 13.06 | 0.5312 | 0 | 90 | 12
2012-03-22 02:00 | 0 | 102732.16 | 7.2914 | 2.749 | 0.159 | 0 | 0 | 12.6 | 11.7985 | 13.06 | 0.5312 | 0 | 90 | 12
2012-03-22 03:00 | 0 | 102715.5315 | 6.9504 | 2.749 | 0.159 | 0 | 0 | 12.6 | 11.2799 | 13.06 | 0.5312 | 0 | 90 | 12
2012-03-22 04:00 | 0 | 102703.438 | 6.6094 | 2.8435 | 0.159 | 0 | 0 | 12.6 | 11.0309 | 13.06 | 0.5312 | 0 | 90 | 12
2012-03-22 05:00 | 6.9885 | 102708.277 | 6.2898 | 3.032 | 0.159 | 40.4065 | 9.2372 | 12.6 | 10.2114 | 13.06 | 0.5312 | 0 | 90 | 12
2012-03-22 06:00 | 45.29 | 102707.0665 | 6.2686 | 2.654 | 0.159 | 419.575 | 114.8245 | 12.6 | 10.2218 | 13.06 | 0.5312 | 0 | 90 | 12
2012-03-22 07:00 | 68.7515 | 102693.465 | 7.0998 | 2.607 | 0.159 | 655.1655 | 270.0815 | 12.6 | 10.8649 | 13.06 | 0.5312 | 0 | 90 | 12
2012-03-22 08:00 | 82.0415 | 102680.461 | 8.8469 | 3.505 | 0.159 | 768.8447 | 416.597 | 12.6 | 13.3441 | 13.06 | 0.5312 | 0 | 90 | 12
2012-03-22 09:00 | 89.9315 | 102656.277 | 10.6156 | 3.9775 | 0.159 | 830.852 | 534.8568 | 12.6 | 15.5329 | 13.06 | 0.5312 | 0 | 90 | 12
2012-03-22 10:00 | 94.294 | 102619.6995 | 12.1713 | 4.4025 | 0.159 | 863.0063 | 612.7732 | 12.6 | 17.4209 | 13.06 | 0.5312 | 0 | 90 | 12
2012-03-22 11:00 | 100.6983 | 102564.375 | 13.3439 | 4.7805 | 0.159 | 840.8373 | 627.297 | 12.6 | 18.9872 | 13.06 | 0.5312 | 0 | 90 | 12
2012-03-22 12:00 | 100.7133 | 102508.746 | 14.26 | 5.064 | 0.159 | 831.593 | 608.263 | 12.6 | 19.8171 | 13.06 | 0.5312 | 0 | 90 | 12
2012-03-22 13:00 | 107.02 | 102451.3045 | 14.8781 | 5.1585 | 0.159 | 755.0315 | 525.8315 | 12.6 | 20.1594 | 13.06 | 0.5312 | 0 | 90 | 12
2012-03-22 14:00 | 97.7428 | 102402.328 | 15.0698 | 5.1585 | 0.159 | 698.5193 | 419.129 | 12.6 | 20.4395 | 13.06 | 0.5312 | 0 | 90 | 12
2012-03-22 15:00 | 76.777 | 102366.957 | 14.8996 | 4.875 | 0.159 | 631.0952 | 291.0275 | 12.6 | 20.5432 | 13.06 | 0.5312 | 0 | 90 | 12
2012-03-22 16:00 | 56.3633 | 102340.961 | 14.4304 | 4.308 | 0.159 | 430.7002 | 141.4528 | 12.6 | 20.2735 | 13.06 | 0.5312 | 0 | 90 | 12
2012-03-22 17:00 | 14.6438 | 102339.449 | 13.0455 | 4.5445 | 0.159 | 96.0217 | 22.3785 | 12.6 | 19.7964 | 13.06 | 0.5312 | 0 | 90 | 12
2012-03-22 18:00 | 0 | 102365.75 | 11.8091 | 4.5445 | 0.159 | 0 | 0 | 12.6 | 18.8213 | 13.06 | 0.5312 | 0 | 90 | 12
2012-03-22 19:00 | 0 | 102376.938 | 10.7861 | 4.2605 | 0.159 | 0 | 0 | 12.6 | 17.9084 | 13.06 | 0.5312 | 0 | 90 | 12
2012-03-22 20:00 | 0 | 102373.9105 | 9.8913 | 4.0245 | 0.159 | 0 | 0 | 12.6 | 17.2549 | 13.06 | 0.5312 | 0 | 90 | 12
2012-03-22 21:00 | 0 | 102362.422 | 9.3155 | 3.8355 | 0.159 | 0 | 0 | 12.6 | 16.8088 | 13.06 | 0.5312 | 0 | 90 | 12
2012-03-22 22:00 | 0 | 102352.445 | 8.8041 | 3.552 | 0.159 | 0 | 0 | 12.6 | 15.8752 | 13.06 | 0.5312 | 0 | 90 | 12
2012-03-22 23:00 | 0 | 102340.961 | 8.1863 | 3.2685 | 0.159 | 0 | 0 | 12.6 | 15.1906 | 13.06 | 0.5312 | 0 | 90 | 12
2012-03-23 | 0 | 102321.309 | 7.6324 | 3.0795 | 0.159 | 0 | 0 | 12.6 | 13.728 | 13.06 | 0.7923 | 0 | 90 | 12
2012-03-23 01:00 | 0 | 102303.4685 | 7.1846 | 3.127 | 0.159 | 0 | 0 | 12.6 | 13.0848 | 13.06 | 0.7923 | 0 | 90 | 12
2012-03-23 02:00 | 0 | 102278.379 | 6.8011 | 3.127 | 0.159 | 0 | 0 | 12.6 | 12.1305 | 13.06 | 0.7923 | 0 | 90 | 12
2012-03-23 03:00 | 0 | 102246.332 | 6.6094 | 3.127 | 0.159 | 0 | 0 | 12.6 | 11.3836 | 13.06 | 0.7923 | 0 | 90 | 12
2012-03-23 04:00 | 0 | 102232.125 | 6.2684 | 3.0795 | 0.159 | 0 | 0 | 12.6 | 11.2591 | 13.06 | 0.7923 | 0 | 90 | 12
2012-03-23 05:00 | 8.1585 | 102231.215 | 5.9274 | 2.938 | 0.159 | 48.3545 | 11.053 | 12.6 | 11.1865 | 13.06 | 0.7923 | 0 | 90 | 12
2012-03-23 06:00 | 47.0425 | 102237.5665 | 5.7566 | 2.607 | 0.159 | 429.47 | 120.6202 | 12.6 | 11.311 | 13.06 | 0.7923 | 0 | 90 | 12
2012-03-23 07:00 | 70.5215 | 102228.496 | 6.6946 | 2.56 | 0.159 | 656.532 | 276.234 | 12.6 | 11.7467 | 13.06 | 0.7923 | 0 | 90 | 12
2012-03-23 08:00 | 83.9445 | 102213.078 | 8.4209 | 3.41 | 0.159 | 767.4288 | 422.4463 | 12.6 | 14.4541 | 13.06 | 0.7923 | 0 | 90 | 12
2012-03-23 09:00 | 92.039 | 102190.1015 | 10.2746 | 3.7885 | 0.159 | 827.23 | 539.7953 | 12.6 | 16.5391 | 13.06 | 0.7923 | 0 | 90 | 12
2012-03-23 10:00 | 96.8363 | 102160.777 | 11.8515 | 4.2605 | 0.159 | 857.0667 | 616.5125 | 12.6 | 17.6698 | 13.06 | 0.7923 | 0 | 90 | 12
2012-03-23 11:00 | 98.8127 | 102119.3595 | 13.0879 | 4.497 | 0.159 | 867.1757 | 646.5883 | 12.6 | 18.925 | 13.06 | 0.7923 | 0 | 90 | 12
2012-03-23 12:00 | 97.6355 | 102076.7345 | 14.0896 | 4.5915 | 0.159 | 860.8165 | 627.4407 | 12.6 | 19.6615 | 13.06 | 0.7923 | 0 | 90 | 12
2012-03-23 13:00 | 97.5588 | 102041.363 | 14.7289 | 4.7805 | 0.159 | 799.5293 | 544.4483 | 12.6 | 20.2424 | 13.06 | 0.7923 | 0 | 90 | 12
2012-03-23 14:00 | 125.5845 | 102004.4805 | 15.1973 | 4.828 | 0.159 | 587.3093 | 402.7473 | 12.6 | 20.6055 | 13.06 | 0.7923 | 0 | 90 | 12
2012-03-23 15:00 | 129.0072 | 101977.574 | 15.0271 | 4.733 | 0.159 | 350.3238 | 244.6295 | 12.6 | 20.8648 | 13.06 | 0.7923 | 0 | 90 | 12
2012-03-23 16:00 | 54.6773 | 101972.7305 | 14.4942 | 3.4105 | 0.159 | 476.0172 | 151.8477 | 12.6 | 20.6677 | 13.06 | 0.7923 | 0 | 90 | 12
2012-03-23 17:00 | 16.1382 | 101979.383 | 13.9191 | 2.8435 | 0.159 | 47.7002 | 20.6935 | 12.6 | 20.0661 | 13.06 | 0.7923 | 0 | 90 | 12
2012-03-23 18:00 | 0 | 102020.8005 | 13.0668 | 3.7885 | 0.159 | 0 | 0 | 12.6 | 19.62 | 13.06 | 0.7923 | 0 | 90 | 12
2012-03-23 19:00 | 0 | 102044.988 | 11.9796 | 3.2215 | 0.159 | 0 | 0 | 12.6 | 18.3441 | 13.06 | 0.7923 | 0 | 90 | 12
2012-03-23 20:00 | 0 | 102056.7775 | 10.978 | 3.032 | 0.159 | 0 | 0 | 12.6 | 17.4001 | 13.06 | 0.7923 | 0 | 90 | 12
2012-03-23 21:00 | 0 | 102072.496 | 10.2109 | 2.985 | 0.159 | 0 | 0 | 12.6 | 15.0661 | 13.06 | 0.7923 | 0 | 90 | 12
2012-03-23 22:00 | 0 | 102072.797 | 9.3793 | 2.7015 | 0.159 | 0 | 0 | 12.6 | 14.5682 | 13.06 | 0.7923 | 0 | 90 | 12
2012-03-23 23:00 | 0 | 102069.4765 | 8.7191 | 2.654 | 0.159 | 0 | 0 | 12.6 | 14.7549 | 13.06 | 0.7923 | 0 | 90 | 12
2012-03-24 | 0 | 102073.4065 | 8.3144 | 2.56 | 0.159 | 0 | 0 | 12.6 | 13.9043 | 13.06 | 0.73228 | 0 | 90 | 12
2012-03-24 01:00 | 0 | 102079.1485 | 7.9734 | 2.5125 | 0.159 | 0 | 0 | 12.6 | 13.5101 | 13.06 | 0.73228 | 0 | 90 | 12
2012-03-24 02:00 | 0 | 102085.1955 | 7.6111 | 2.5125 | 0.159 | 0 | 0 | 12.6 | 12.4728 | 13.06 | 0.73228 | 0 | 90 | 12
2012-03-24 03:00 | 0 | 102088.5195 | 7.2276 | 2.5125 | 0.159 | 0 | 0 | 12.6 | 12.0371 | 13.06 | 0.73228 | 0 | 90 | 12
2012-03-24 04:00 | 0 | 102105.453 | 7.0354 | 2.2765 | 0.159 | 0 | 0 | 12.6 | 11.6429 | 13.06 | 0.73228 | 0 | 90 | 12
2012-03-24 05:00 | 9.423 | 102129.035 | 6.6094 | 2.418 | 0.159 | 55.2858 | 12.9693 | 12.6 | 10.9272 | 13.06 | 0.73228 | 0 | 90 | 12
2012-03-24 06:00 | 48.8792 | 102138.4065 | 6.4386 | 2.0875 | 0.159 | 433.5695 | 125.7002 | 12.6 | 10.6886 | 13.06 | 0.73228 | 0 | 90 | 12
2012-03-24 07:00 | 78.0235 | 102153.219 | 7.3554 | 1.8035 | 0.159 | 632.0215 | 278.7715 | 12.6 | 11.2384 | 13.06 | 0.73228 | 0 | 90 | 12
2012-03-24 08:00 | 135.3777 | 102158.359 | 8.8898 | 2.229 | 0.159 | 600.2335 | 402.9415 | 12.6 | 13.8524 | 13.06 | 0.73228 | 0 | 90 | 12
2012-03-24 09:00 | 99.2318 | 102148.6795 | 10.4238 | 2.276 | 0.159 | 811.2765 | 543.5298 | 12.6 | 15.9479 | 13.06 | 0.73228 | 0 | 90 | 12
2012-03-24 10:00 | 97.8628 | 102143.8435 | 11.8302 | 2.04 | 0.159 | 858.2563 | 623.01 | 12.6 | 17.8462 | 13.06 | 0.73228 | 0 | 90 | 12
2012-03-24 11:00 | 126.32 | 102117.848 | 13.0029 | 2.229 | 0.159 | 809.3463 | 641.8228 | 12.6 | 18.759 | 13.06 | 0.73228 | 0 | 90 | 12
2012-03-24 12:00 | 183.0715 | 102105.754 | 13.919 | 2.5595 | 0.159 | 663.7925 | 594.2935 | 12.6 | 19.6096 | 13.06 | 0.73228 | 0 | 90 | 12
2012-03-24 13:00 | 135.7555 | 102078.844 | 14.6435 | 2.8905 | 0.159 | 712.4723 | 539.2882 | 12.6 | 19.9623 | 13.06 | 0.73228 | 0 | 90 | 12
2012-03-24 14:00 | 192.535 | 102054.965 | 15.0485 | 3.0795 | 0.159 | 365.4375 | 367.7113 | 12.6 | 20.0453 | 13.06 | 0.73228 | 0 | 90 | 12
2012-03-24 15:00 | 138.6015 | 102047.711 | 15.1335 | 3.4575 | 0.159 | 291.9837 | 243.237 | 12.6 | 20.232 | 13.06 | 0.73228 | 0 | 90 | 12
2012-03-24 16:00 | 82.029 | 102054.9645 | 14.7715 | 2.8905 | 0.159 | 237.414 | 133.5845 | 12.6 | 20.1179 | 13.06 | 0.73228 | 0 | 90 | 12
2012-03-24 17:00 | 21.1292 | 102057.9885 | 14.1532 | 1.9455 | 0.159 | 3.083 | 21.4595 | 12.6 | 19.8379 | 13.06 | 0.73228 | 0 | 90 | 12
2012-03-24 18:00 | 0 | 102086.1015 | 13.4712 | 1.6145 | 0.159 | 0 | 0 | 12.6 | 18.7798 | 13.06 | 0.73228 | 0 | 90 | 12
2012-03-24 19:00 | 0 | 102119.66 | 12.768 | 1.993 | 0.159 | 0 | 0 | 12.6 | 17.1719 | 13.06 | 0.73228 | 0 | 90 | 12
2012-03-24 20:00 | 0 | 102155.6365 | 11.7027 | 3.0795 | 0.159 | 0 | 0 | 12.6 | 16.4147 | 13.06 | 0.73228 | 0 | 90 | 12
2012-03-24 21:00 | 0 | 102204.312 | 10.637 | 3.0325 | 0.159 | 0 | 0 | 12.6 | 15.6367 | 13.06 | 0.73228 | 0 | 90 | 12
2012-03-24 22:00 | 0 | 102251.473 | 9.8913 | 2.5595 | 0.159 | 0 | 0 | 12.6 | 15.3047 | 13.06 | 0.73228 | 0 | 90 | 12
2012-03-24 23:00 | 0 | 102284.426 | 9.3155 | 1.898 | 0.159 | 0 | 0 | 12.6 | 15.1491 | 13.06 | 0.73228 | 0 | 90 | 12
2012-03-25 | 0 | 102311.332 | 8.8255 | 1.9455 | 0.159 | 0 | 0 | 12.6 | 14.6927 | 13.06 | 1 | 0 | 90 | 12
2012-03-25 01:00 | 0 | 102329.7735 | 8.3573 | 2.418 | 0.159 | 0 | 0 | 12.6 | 14.1844 | 13.06 | 1 | 0 | 90 | 12
2012-03-25 03:00 | 0 | 102362.121 | 7.6539 | 2.229 | 0.159 | 0 | 0 | 12.6 | 13.4894 | 13.06 | 1 | 0 | 90 | 12
2012-03-25 04:00 | 0 | 102395.375 | 6.8223 | 2.182 | 0.159 | 0 | 0 | 12.6 | 12.7217 | 13.06 | 1 | 0 | 90 | 12
2012-03-25 05:00 | 0 | 102436.793 | 6.2684 | 1.9455 | 0.159 | 0 | 0 | 12.6 | 12.3483 | 13.06 | 1 | 0 | 90 | 12
2012-03-25 06:00 | 10.774 | 102470.3515 | 5.9488 | 1.615 | 0.159 | 69.0045 | 15.4932 | 12.6 | 12.1097 | 13.06 | 1 | 0 | 90 | 12
2012-03-25 07:00 | 50.302 | 102506.027 | 5.8208 | 1.615 | 0.159 | 464.8467 | 135.164 | 12.6 | 12.0993 | 13.06 | 1 | 0 | 90 | 12
2012-03-25 08:00 | 73.0965 | 102542.6095 | 6.4603 | 1.7095 | 0.159 | 685.282 | 296.0545 | 12.6 | 12.6906 | 13.06 | 1 | 0 | 90 | 12
2012-03-25 09:00 | 86.2253 | 102567.699 | 7.7605 | 1.7565 | 0.159 | 795.8373 | 446.6585 | 12.6 | 14.1118 | 13.06 | 1 | 0 | 90 | 12
2012-03-25 10:00 | 94.2715 | 102584.934 | 9.1239 | 2.229 | 0.159 | 855.4573 | 567.0933 | 12.6 | 15.4707 | 13.06 | 1 | 0 | 90 | 12
2012-03-25 11:00 | 99.237 | 102586.1365 | 10.4875 | 2.7015 | 0.159 | 885.2408 | 645.7577 | 12.6 | 16.3005 | 13.06 | 1 | 0 | 90 | 12
2012-03-25 12:00 | 101.5127 | 102582.8125 | 11.7239 | 3.1265 | 0.159 | 893.658 | 675.4665 | 12.6 | 16.9644 | 13.06 | 1 | 0 | 90 | 12
2012-03-25 13:00 | 100.8768 | 102575.859 | 12.7256 | 3.505 | 0.159 | 883.2898 | 653.4868 | 12.6 | 18.2404 | 13.06 | 1 | 0 | 90 | 12
2012-03-25 14:00 | 96.9663 | 102557.418 | 13.4504 | 3.505 | 0.159 | 854.3625 | 582.7995 | 12.6 | 19.1947 | 13.06 | 1 | 0 | 90 | 12
2012-03-25 15:00 | 89.6762 | 102541.3945 | 13.9401 | 3.93 | 0.159 | 799.3357 | 469.6435 | 12.6 | 19.9727 | 13.06 | 1 | 0 | 90 | 12
2012-03-25 16:00 | 77.5842 | 102542.6015 | 14.0467 | 3.93 | 0.159 | 700.3342 | 324.4955 | 12.6 | 20.2528 | 13.06 | 1 | 0 | 90 | 12
2012-03-25 17:00 | 56.9123 | 102567.3985 | 13.6423 | 3.41 | 0.159 | 512.3285 | 165.1725 | 12.6 | 20.1594 | 13.06 | 1 | 0 | 90 | 12
2012-03-25 18:00 | 18.4703 | 102604.582 | 12.7045 | 2.938 | 0.159 | 130.8965 | 30.206 | 12.6 | 19.6719 | 13.06 | 1 | 0.00047597 | 90 | 12
2012-03-25 19:00 | 0 | 102659.906 | 11.4467 | 3.032 | 0.159 | 0 | 0 | 12.6 | 18.3752 | 13.06 | 1 | 0.00058257 | 90 | 12
2012-03-25 20:00 | 0 | 102704.6485 | 10.1679 | 3.127 | 0.159 | 0 | 0 | 12.6 | 16.3213 | 13.06 | 1 | 0.00024626 | 90 | 12
2012-03-25 21:00 | 0 | 102739.719 | 9.0811 | 2.796 | 0.159 | 0 | 0 | 12.6 | 15.3151 | 13.06 | 1 | 3.6737e-05 | 90 | 12
2012-03-25 22:00 | 0 | 102772.0665 | 8.165 | 2.654 | 0.159 | 0 | 0 | 12.6 | 14.4126 | 13.06 | 1 | 5.7693e-10 | 90 | 12
2012-03-25 23:00 | 0 | 102795.344 | 7.3343 | 2.4655 | 0.159 | 0 | 0 | 12.6 | 13.7695 | 13.06 | 1 | 0 | 90 | 12
2012-03-26 | 0 | 102802.906 | 6.6523 | 2.229 | 0.159 | 0 | 0 | 12.6 | 12.8359 | 13.06 | 1 | 0 | 90 | 12
2012-03-26 01:00 | 0 | 102804.414 | 6.0765 | 1.9925 | 0.159 | 0 | 0 | 12.6 | 12.5765 | 13.06 | 1 | 0 | 90 | 12
2012-03-26 02:00 | 0 | 102809.254 | 5.5651 | 1.8035 | 0.159 | 0 | 0 | 12.6 | 12.1097 | 13.06 | 1 | 0 | 90 | 12
2012-03-26 03:00 | 0 | 102817.715 | 5.0535 | 1.9455 | 0.159 | 0 | 0 | 12.6 | 11.4977 | 13.06 | 1 | 0 | 90 | 12
2012-03-26 04:00 | 0 | 102814.6955 | 4.5634 | 1.662 | 0.159 | 0 | 0 | 12.6 | 10.7819 | 13.06 | 1 | 0 | 90 | 12
2012-03-26 05:00 | 0 | 102846.4375 | 4.1156 | 2.04 | 0.159 | 0 | 0 | 12.6 | 10.7508 | 13.06 | 1 | 0 | 90 | 12
2012-03-26 06:00 | 12.3422 | 102865.1795 | 3.6045 | 1.993 | 0.159 | 76.9197 | 17.9432 | 12.6 | 10.616 | 13.06 | 1 | 0 | 90 | 12
2012-03-26 07:00 | 52.6872 | 102893.297 | 3.4978 | 1.615 | 0.159 | 466.7892 | 140.6105 | 12.6 | 10.2736 | 13.06 | 1 | 0 | 90 | 12
2012-03-26 08:00 | 75.574 | 102916.8785 | 4.5419 | 1.851 | 0.159 | 680.45 | 301.042 | 12.6 | 11.4873 | 13.06 | 1 | 0 | 90 | 12
2012-03-26 09:00 | 88.7695 | 102935.922 | 6.0555 | 2.8435 | 0.159 | 787.8523 | 450.206 | 12.6 | 13.1471 | 13.06 | 1 | 0 | 90 | 12
2012-03-26 10:00 | 96.7157 | 102915.664 | 7.4195 | 2.7015 | 0.159 | 846.8425 | 569.583 | 12.6 | 14.6304 | 13.06 | 1 | 0 | 90 | 12
2012-03-26 11:00 | 101.2143 | 102896.0195 | 8.7829 | 2.843 | 0.159 | 875.7285 | 646.644 | 12.6 | 16.1242 | 13.06 | 1 | 0 | 90 | 12
2012-03-26 12:00 | 103.9215 | 102868.5075 | 10.0403 | 2.8435 | 0.159 | 882.2525 | 675.1655 | 12.6 | 17.6076 | 13.06 | 1 | 0 | 90 | 12
2012-03-26 13:00 | 123.3675 | 102850.668 | 11.2124 | 2.985 | 0.159 | 827.3205 | 645.3987 | 12.6 | 18.5931 | 13.06 | 1 | 0 | 90 | 12
2012-03-26 14:00 | 101.2242 | 102814.6915 | 12.1077 | 2.985 | 0.159 | 839.6562 | 582.5142 | 12.6 | 19.3814 | 13.06 | 1 | 0 | 90 | 12
2012-03-26 15:00 | 92.4808 | 102783.25 | 12.7684 | 3.174 | 0.159 | 787.4945 | 470.5903 | 12.6 | 19.5993 | 13.06 | 1 | 0 | 90 | 12
2012-03-26 16:00 | 82.5037 | 102778.4145 | 13.1519 | 3.505 | 0.159 | 677.9105 | 324.9352 | 12.6 | 19.6096 | 13.06 | 1 | 0 | 90 | 12
2012-03-26 17:00 | 63.9393 | 102782.6485 | 13.0879 | 3.174 | 0.159 | 465.402 | 164.6798 | 12.6 | 19.2777 | 13.06 | 1 | 0 | 90 | 12
2012-03-26 18:00 | 21.6552 | 102794.1365 | 12.4911 | 2.418 | 0.159 | 104.2248 | 31.6543 | 12.6 | 18.8213 | 13.06 | 1 | 0 | 90 | 12
2012-03-26 19:00 | 0 | 102821.344 | 11.5749 | 2.182 | 0.159 | 0 | 0 | 12.6 | 18.0121 | 13.06 | 1 | 0 | 90 | 12
2012-03-26 20:00 | 0 | 102838.574 | 10.637 | 2.3235 | 0.159 | 0 | 0 | 12.6 | 16.062 | 13.06 | 1 | 0 | 90 | 12
2012-03-26 21:00 | 0 | 102837.973 | 9.7631 | 2.3235 | 0.159 | 0 | 0 | 12.6 | 15.3358 | 13.06 | 1 | 0 | 90 | 12
2012-03-26 22:00 | 0 | 102853.3905 | 8.7406 | 2.1345 | 0.159 | 0 | 0 | 12.6 | 15.0039 | 13.06 | 1 | 0 | 90 | 12
2012-03-26 23:00 | 0 | 102854.9025 | 7.8666 | 1.8985 | 0.159 | 0 | 0 | 12.6 | 14.2051 | 13.06 | 1 | 0 | 90 | 12
2012-03-27 | 0 | 102839.7855 | 7.3343 | 1.851 | 0.159 | 0 | 0 | 12.6 | 13.3649 | 13.06 | 1 | 0 | 90 | 12
2012-03-27 01:00 | 0 | 102821.043 | 6.6735 | 1.8985 | 0.159 | 0 | 0 | 12.6 | 12.0993 | 13.06 | 1 | 0 | 90 | 12
2012-03-27 02:00 | 0 | 102816.8085 | 6.1616 | 1.5675 | 0.159 | 0 | 0 | 12.6 | 11.3421 | 13.06 | 1 | 0 | 90 | 12
2012-03-27 03:00 | 0 | 102820.742 | 5.7569 | 1.5675 | 0.159 | 0 | 0 | 12.6 | 10.9687 | 13.06 | 1 | 0 | 90 | 12
2012-03-27 04:00 | 0 | 102813.1795 | 5.4159 | 1.9455 | 0.159 | 0 | 0 | 12.6 | 10.2944 | 13.06 | 1 | 0 | 90 | 12
2012-03-27 05:00 | 0 | 102825.578 | 5.0749 | 1.9455 | 0.159 | 0 | 0 | 12.6 | 10.1907 | 13.06 | 1 | 0 | 90 | 12
2012-03-27 06:00 | 13.3435 | 102847.6485 | 4.7339 | 2.087 | 0.159 | 90.955 | 20.3145 | 12.6 | 9.9002 | 13.06 | 1 | 0 | 90 | 12
2012-03-27 07:00 | 52.2482 | 102856.414 | 4.6699 | 2.04 | 0.159 | 485.1587 | 146.2937 | 12.6 | 9.4749 | 13.06 | 1 | 0 | 90 | 12
2012-03-27 08:00 | 74.1617 | 102867.5975 | 5.6716 | 2.5125 | 0.159 | 685.735 | 305.3455 | 12.6 | 11.0309 | 13.06 | 1 | 0 | 90 | 12
2012-03-27 09:00 | 86.233 | 102857.0195 | 7.3766 | 3.127 | 0.159 | 784.222 | 450.5247 | 12.6 | 13.0537 | 13.06 | 1 | 0 | 90 | 12
2012-03-27 10:00 | 93.3465 | 102840.3905 | 9.0811 | 3.552 | 0.159 | 839.3723 | 566.7745 | 12.6 | 14.5163 | 13.06 | 1 | 0 | 90 | 12
2012-03-27 11:00 | 97.638 | 102794.438 | 10.7647 | 3.741 | 0.159 | 869.4478 | 643.862 | 12.6 | 16.3005 | 13.06 | 1 | 0 | 90 | 12
2012-03-27 12:00 | 99.0913 | 102740.0195 | 12.1925 | 3.9775 | 0.159 | 877.2062 | 671.6173 | 12.6 | 17.7113 | 13.06 | 1 | 0 | 90 | 12
2012-03-27 13:00 | 103.5387 | 102691.953 | 13.5139 | 4.497 | 0.159 | 856.6225 | 648.2685 | 12.6 | 18.5516 | 13.06 | 1 | 0 | 90 | 12
2012-03-27 14:00 | 164.734 | 102646 | 14.2175 | 4.8275 | 0.159 | 652.058 | 541.916 | 12.6 | 19.2155 | 13.06 | 1 | 0 | 90 | 12
2012-03-27 15:00 | 147.83 | 102604.8825 | 14.7931 | 4.5915 | 0.159 | 576.933 | 429.6875 | 12.6 | 19.2362 | 13.06 | 1 | 0 | 90 | 12
2012-03-27 16:00 | 113.163 | 102575.5545 | 14.8996 | 4.497 | 0.159 | 524.6517 | 299.5172 | 12.6 | 19.3399 | 13.06 | 1 | 0 | 90 | 12
2012-03-27 17:00 | 56.3428 | 102574.6525 | 14.4516 | 4.2135 | 0.159 | 519.8402 | 170.6435 | 12.6 | 19.3296 | 13.06 | 1 | 0 | 90 | 12
2012-03-27 18:00 | 19.949 | 102594 | 13.0879 | 3.8355 | 0.159 | 149.8467 | 34.2395 | 12.6 | 19.0806 | 13.06 | 1 | 0 | 90 | 12
2012-03-27 19:00 | 0 | 102642.07 | 11.2761 | 3.8355 | 0.159 | 0 | 0 | 12.6 | 18.2715 | 13.06 | 1 | 0 | 90 | 12
2012-03-27 20:00 | 0 | 102679.2535 | 9.5074 | 3.694 | 0.159 | 0 | 0 | 12.6 | 16.8296 | 13.06 | 1 | 0 | 90 | 12
2012-03-27 21:00 | 0 | 102691.348 | 7.9519 | 3.599 | 0.159 | 0 | 0 | 12.6 | 16.1346 | 13.06 | 1 | 0 | 90 | 12
2012-03-27 22:00 | 0 | 102695.5785 | 7.1421 | 3.741 | 0.159 | 0 | 0 | 12.6 | 15.4603 | 13.06 | 1 | 0 | 90 | 12
2012-03-27 23:00 | 0 | 102672.6055 | 6.8436 | 3.93 | 0.159 | 0 | 0 | 12.6 | 14.7445 | 13.06 | 1 | 0 | 90 | 12
2012-03-28 | 0 | 102651.4415 | 6.6733 | 3.2215 | 0.159 | 0 | 0 | 12.6 | 13.9769 | 13.06 | 1 | 0 | 90 | 12
2012-03-28 01:00 | 0 | 102629.672 | 6.7158 | 2.7485 | 0.159 | 0 | 0 | 12.6 | 13.23 | 13.06 | 1 | 0 | 90 | 12
2012-03-28 02:00 | 0 | 102603.9765 | 6.4389 | 2.7015 | 0.159 | 0 | 0 | 12.6 | 12.6388 | 13.06 | 1 | 0 | 90 | 12
2012-03-28 03:00 | 0 | 102589.1645 | 5.9915 | 2.3235 | 0.159 | 0 | 0 | 12.6 | 11.9645 | 13.06 | 1 | 0 | 90 | 12
2012-03-28 04:00 | 0 | 102592.1875 | 5.4796 | 2.418 | 0.159 | 0 | 0 | 12.6 | 11.6118 | 13.06 | 1 | 0 | 90 | 12
2012-03-28 05:00 | 0 | 102604.2775 | 5.1816 | 2.465 | 0.159 | 0 | 0 | 12.6 | 11.2799 | 13.06 | 1 | 0 | 90 | 12
2012-03-28 06:00 | 7.604 | 102598.2345 | 5.1389 | 2.229 | 0.159 | 0 | 7.604 | 12.6 | 11.1761 | 13.06 | 1 | 0 | 90 | 12
2012-03-28 07:00 | 47.2443 | 102593.3945 | 5.203 | 2.3705 | 0.159 | 0 | 47.2443 | 12.6 | 10.8753 | 13.06 | 1 | 0 | 90 | 12
2012-03-28 08:00 | 127.411 | 102590.6715 | 5.3519 | 2.3705 | 0.159 | 2.5642 | 128.405 | 12.6 | 11.8919 | 13.06 | 1 | 0 | 90 | 12
2012-03-28 09:00 | 249.468 | 102558.9335 | 6.0979 | 2.5125 | 0.159 | 80.5495 | 288.7908 | 12.6 | 13.9562 | 13.06 | 1 | 0 | 90 | 12
2012-03-28 10:00 | 227.0668 | 102518.723 | 7.2485 | 2.8905 | 0.159 | 492.3537 | 510.9185 | 12.6 | 15.6678 | 13.06 | 1 | 0 | 90 | 12
2012-03-28 11:00 | 97.9393 | 102456.4455 | 8.6338 | 3.2685 | 0.159 | 887.0643 | 659.9873 | 12.6 | 17.1097 | 13.06 | 1 | 0 | 90 | 12
2012-03-28 12:00 | 99.2982 | 102376.332 | 10.296 | 3.4575 | 0.159 | 897.1398 | 689.4428 | 12.6 | 18.0121 | 13.06 | 1 | 0 | 90 | 12
2012-03-28 13:00 | 98.2947 | 102288.957 | 12.0225 | 3.977 | 0.159 | 889.7105 | 668.1775 | 12.6 | 18.6657 | 13.06 | 1 | 0 | 90 | 12
2012-03-28 14:00 | 94.8153 | 102198.5625 | 13.3439 | 4.7805 | 0.159 | 861.981 | 597.3455 | 12.6 | 18.9561 | 13.06 | 1 | 0 | 90 | 12
2012-03-28 15:00 | 88.1538 | 102117.242 | 14.3455 | 5.064 | 0.159 | 809.9388 | 484.3455 | 12.6 | 19.5059 | 13.06 | 1 | 0 | 90 | 12
2012-03-28 16:00 | 77.2062 | 102028.664 | 14.7287 | 5.1585 | 0.159 | 719.4445 | 340.542 | 12.6 | 19.7652 | 13.06 | 1 | 0 | 90 | 12
2012-03-28 17:00 | 58.1208 | 101985.7345 | 14.3029 | 5.2055 | 0.159 | 541.5562 | 179.4443 | 12.6 | 19.8793 | 13.06 | 1 | 0 | 90 | 12
2012-03-28 18:00 | 21.7677 | 101964.2695 | 13.1943 | 4.686 | 0.159 | 167.3355 | 38.177 | 12.6 | 19.6719 | 13.06 | 1 | 0 | 90 | 12
2012-03-28 19:00 | 0 | 101955.199 | 11.7878 | 4.639 | 0.159 | 0 | 0 | 12.6 | 18.8109 | 13.06 | 1 | 0 | 90 | 12
2012-03-28 20:00 | 0 | 101979.687 | 10.6156 | 4.686 | 0.159 | 0 | 0 | 12.6 | 17.5453 | 13.06 | 1 | 0 | 90 | 12
2012-03-28 21:00 | 0 | 101947.035 | 9.5926 | 4.5915 | 0.159 | 0 | 0 | 12.6 | 16.6844 | 13.06 | 1 | 0 | 90 | 12
2012-03-28 22:00 | 0 | 101921.941 | 8.5698 | 4.544 | 0.159 | 0 | 0 | 12.6 | 16.0101 | 13.06 | 1 | 0 | 90 | 12
2012-03-28 23:00 | 0 | 101878.41 | 7.6539 | 4.4025 | 0.159 | 0 | 0 | 12.6 | 14.6408 | 13.06 | 1 | 0 | 90 | 12
2012-03-29 | 0 | 101845.4575 | 6.8223 | 4.2135 | 0.159 | 0 | 0 | 12.6 | 13.8939 | 13.06 | 1 | 0 | 90 | 12
2012-03-29 01:00 | 0 | 101815.2225 | 6.1616 | 4.072 | 0.159 | 0 | 0 | 12.6 | 13.0537 | 13.06 | 1 | 0 | 90 | 12
2012-03-29 02:00 | 0 | 101781.0665 | 5.7569 | 4.119 | 0.159 | 0 | 0 | 12.6 | 11.4355 | 13.06 | 1 | 0 | 90 | 12
2012-03-29 03:00 | 0 | 101746.5975 | 5.5226 | 3.8355 | 0.159 | 0 | 0 | 12.6 | 11.0931 | 13.06 | 1 | 0 | 90 | 12
2012-03-29 04:00 | 0 | 101707.8985 | 5.373 | 3.788 | 0.159 | 0 | 0 | 12.6 | 10.9272 | 13.06 | 1 | 0 | 90 | 12
2012-03-29 05:00 | 0 | 101684.621 | 5.6075 | 3.8825 | 0.159 | 0 | 0 | 12.6 | 10.0973 | 13.06 | 1 | 0 | 90 | 12
2012-03-29 06:00 | 17.9185 | 101663.461 | 5.9063 | 4.5915 | 0.159 | 9.4832 | 18.476 | 12.6 | 10.3255 | 13.06 | 1 | 0 | 90 | 12
2012-03-29 07:00 | 57.9213 | 101618.719 | 6.4176 | 4.922 | 0.159 | 0.963 | 58.0577 | 12.6 | 10.0351 | 13.06 | 1 | 0 | 90 | 12
2012-03-29 08:00 | 46.3708 | 101597.555 | 7.1424 | 5.631 | 0.159 | 0 | 46.3708 | 12.6 | 10.9064 | 13.06 | 1 | 0 | 90 | 12
2012-03-29 09:00 | 59.2392 | 101554.0195 | 7.4616 | 5.442 | 0.159 | 0 | 59.2392 | 12.6 | 12.7944 | 13.06 | 1 | 0 | 90 | 12
2012-03-29 10:00 | 147.5975 | 101467.258 | 8.0371 | 5.9615 | 0.159 | 0.32925 | 147.7943 | 12.6 | 13.6968 | 13.06 | 1 | 0 | 90 | 12
2012-03-29 11:00 | 212.068 | 101386.535 | 9.2518 | 7.946 | 0.159 | 17.5957 | 223.34 | 12.6 | 13.9977 | 13.06 | 1 | 0 | 90 | 12
2012-03-29 12:00 | 205.8483 | 101355.398 | 9.4433 | 8.655 | 0.159 | 30.915 | 226.3553 | 12.6 | 14.6927 | 13.06 | 1 | 0 | 90 | 12
2012-03-29 13:00 | 214.2135 | 101327.8865 | 9.0814 | 8.513 | 0.159 | 2.0128 | 215.508 | 12.6 | 15.118 | 13.06 | 1 | 0 | 90 | 12
2012-03-29 14:00 | 143.6103 | 101278.004 | 9.1026 | 8.1355 | 0.159 | 0.3825 | 143.8465 | 12.6 | 15.5952 | 13.06 | 1 | 0 | 90 | 12
2012-03-29 15:00 | 119.725 | 101246.863 | 8.953 | 7.8045 | 0.159 | 0.03275 | 119.743 | 12.6 | 15.7715 | 13.06 | 1 | 0 | 90 | 12
2012-03-29 16:00 | 84.6287 | 101222.375 | 8.953 | 7.4265 | 0.159 | 0 | 84.6287 | 12.6 | 15.8752 | 13.06 | 1 | 0 | 90 | 12
2012-03-29 17:00 | 57.5202 | 101207.5625 | 8.9318 | 7.0485 | 0.159 | 0.04525 | 57.5292 | 12.6 | 15.7508 | 13.06 | 1 | 0 | 90 | 12
2012-03-29 18:00 | 16.695 | 101198.797 | 8.7618 | 6.6235 | 0.159 | 0.01225 | 16.698 | 12.6 | 15.5744 | 13.06 | 1 | 0 | 90 | 12
2012-03-29 19:00 | 0 | 101193.6565 | 8.4635 | 6.6235 | 0.159 | 0 | 0 | 12.6 | 15.1906 | 13.06 | 1 | 0.00047597 | 90 | 12
2012-03-29 20:00 | 0 | 101169.7735 | 7.8666 | 6.1035 | 0.159 | 0 | 0 | 12.6 | 14.7653 | 13.06 | 1 | 0.00062209 | 90 | 12
2012-03-29 21:00 | 0 | 101127.1445 | 7.4831 | 7.474 | 0.159 | 0 | 0 | 12.6 | 14.4748 | 13.06 | 1 | 0.00032754 | 90 | 12
2012-03-29 22:00 | 0 | 101071.2145 | 7.5471 | 8.2295 | 0.159 | 0 | 0 | 12.6 | 14.1221 | 13.06 | 1 | 6.8654e-05 | 90 | 12
2012-03-29 23:00 | 0 | 101045.824 | 7.7388 | 8.3715 | 0.159 | 0 | 0 | 12.6 | 13.8213 | 13.06 | 1 | 6.5063e-07 | 90 | 12
2012-03-30 | 0 | 101046.4255 | 7.6113 | 6.8595 | 0.159 | 0 | 0 | 12.6 | 13.562 | 13.06 | 1 | 0 | 90 | 12
2012-03-30 01:00 | 0 | 101008.3355 | 7.8881 | 7.0485 | 0.159 | 0 | 0 | 12.6 | 13.562 | 13.06 | 1 | 0 | 90 | 12
2012-03-30 02:00 | 0 | 100991.1055 | 8.101 | 7.7575 | 0.159 | 0 | 0 | 12.6 | 13.6346 | 13.06 | 1 | 0 | 90 | 12
2012-03-30 03:00 | 0 | 100972.965 | 8.2291 | 7.9935 | 0.159 | 0 | 0 | 12.6 | 13.6553 | 13.06 | 1 | 0 | 90 | 12
2012-03-30 04:00 | 0 | 100970.242 | 8.4208 | 7.8045 | 0.159 | 0 | 0 | 12.6 | 13.5827 | 13.06 | 1 | 0 | 90 | 12
2012-03-30 05:00 | 0 | 100985.6605 | 8.272 | 7.71 | 0.159 | 0 | 0 | 12.6 | 13.396 | 13.06 | 1 | 0 | 90 | 12
2012-03-30 06:00 | 2.5798 | 101006.219 | 8.1439 | 7.332 | 0.159 | 0 | 2.5798 | 12.6 | 13.0537 | 13.06 | 1 | 0 | 90 | 12
2012-03-30 07:00 | 17.0422 | 101029.8005 | 7.931 | 7.143 | 0.159 | 0 | 17.0422 | 12.6 | 13.0641 | 13.06 | 1 | 0 | 90 | 12
2012-03-30 08:00 | 35.196 | 101058.8245 | 8.0373 | 7.332 | 0.159 | 0 | 35.196 | 12.6 | 13.1471 | 13.06 | 1 | 0 | 90 | 12
2012-03-30 09:00 | 68.302 | 101070.3085 | 8.101 | 7.379 | 0.159 | 0 | 68.302 | 12.6 | 13.23 | 13.06 | 1 | 0 | 90 | 12
2012-03-30 10:00 | 133.5157 | 101067.2855 | 8.2079 | 7.4735 | 0.159 | 0.03275 | 133.5337 | 12.6 | 13.2715 | 13.06 | 1 | 0 | 90 | 12
2012-03-30 11:00 | 98.6903 | 101060.0315 | 8.272 | 7.5685 | 0.159 | 0 | 98.6903 | 12.6 | 13.313 | 13.06 | 1 | 0 | 90 | 12
2012-03-30 12:00 | 104.9765 | 101050.055 | 8.3996 | 7.521 | 0.159 | 0 | 104.9765 | 12.6 | 13.5827 | 13.06 | 1 | 0 | 90 | 12
2012-03-30 13:00 | 96.7695 | 101031.914 | 8.7405 | 8.088 | 0.159 | 0 | 96.7695 | 12.6 | 14.2985 | 13.06 | 1 | 0 | 90 | 12
2012-03-30 14:00 | 72.5395 | 101001.3825 | 8.8255 | 8.1825 | 0.159 | 0 | 72.5395 | 12.6 | 15.2321 | 13.06 | 1 | 0 | 90 | 12
2012-03-30 15:00 | 69.0605 | 100981.125 | 8.8469 | 7.2845 | 0.159 | 0 | 69.0605 | 12.6 | 15.2736 | 13.06 | 1 | 0 | 90 | 12
2012-03-30 16:00 | 56.3655 | 100959.3595 | 9.124 | 6.9065 | 0.159 | 0 | 56.3655 | 12.6 | 15.5018 | 13.06 | 1 | 0 | 90 | 12
2012-03-30 17:00 | 18.5312 | 100942.7305 | 8.8683 | 7.096 | 0.159 | 0 | 18.5312 | 12.6 | 15.3462 | 13.06 | 1 | 0 | 90 | 12
2012-03-30 18:00 | 3.2003 | 100931.543 | 8.3358 | 6.2925 | 0.159 | 0 | 3.2003 | 12.6 | 14.869 | 13.06 | 1 | 0 | 90 | 12
2012-03-30 19:00 | 0 | 100913.102 | 8.1439 | 5.5365 | 0.159 | 0 | 0 | 12.6 | 14.3607 | 13.06 | 1 | 0 | 90 | 12
2012-03-30 20:00 | 0 | 100878.0315 | 7.8029 | 6.009 | 0.159 | 0 | 0 | 12.6 | 13.9354 | 13.06 | 1 | 0 | 90 | 12
2012-03-30 21:00 | 0 | 100843.57 | 7.5474 | 6.7175 | 0.159 | 0 | 0 | 12.6 | 13.6865 | 13.06 | 1 | 0 | 90 | 12
2012-03-30 22:00 | 0 | 100814.8515 | 6.7159 | 6.6705 | 0.159 | 0 | 0 | 12.6 | 13.4686 | 13.06 | 1 | 0 | 90 | 12
2012-03-30 23:00 | 0 | 100741.086 | 6.5453 | 6.4815 | 0.159 | 0 | 0 | 12.6 | 13.1782 | 13.06 | 1 | 0 | 90 | 12
2012-03-31 | 0 | 100690.5975 | 6.3536 | 5.82 | 0.159 | 0 | 0 | 12.6 | 12.8462 | 13.06 | 1 | 0 | 90 | 12
2012-03-31 01:00 | 0 | 100603.5315 | 6.4389 | 6.954 | 0.159 | 0 | 0 | 12.6 | 12.7321 | 13.06 | 0.87333 | 0 | 90 | 12
2012-03-31 02:00 | 0 | 100535.5075 | 6.1191 | 7.4265 | 0.159 | 0 | 0 | 12.6 | 12.5454 | 13.06 | 0.87333 | 0 | 90 | 12
2012-03-31 03:00 | 0 | 100480.4845 | 6.0764 | 7.2375 | 0.159 | 0 | 0 | 12.6 | 12.6595 | 13.06 | 0.87333 | 0 | 90 | 12
2012-03-31 04:00 | 0 | 100420.625 | 6.4604 | 7.285 | 0.159 | 0 | 0 | 12.6 | 12.6284 | 13.06 | 0.87333 | 0 | 90 | 12
2012-03-31 05:00 | 0 | 100416.695 | 6.6094 | 7.71 | 0.159 | 0 | 0 | 12.6 | 12.8151 | 13.06 | 0.87333 | 0 | 90 | 12
2012-03-31 06:00 | 7.8902 | 100395.531 | 6.2898 | 7.4735 | 0.159 | 0 | 7.8902 | 12.6 | 13.0329 | 13.06 | 0.87333 | 0 | 90 | 12
2012-03-31 07:00 | 56.9173 | 100386.7655 | 6.1618 | 7.096 | 0.159 | 3.2515 | 57.7627 | 12.6 | 13.1678 | 13.06 | 0.87333 | 0 | 90 | 12
2012-03-31 08:00 | 113.582 | 100355.324 | 6.5455 | 7.9935 | 0.159 | 4.9062 | 115.4912 | 12.6 | 13.2093 | 13.06 | 0.87333 | 0 | 90 | 12
2012-03-31 09:00 | 177.5362 | 100342.9295 | 7.0143 | 8.7965 | 0.159 | 20.1438 | 187.8473 | 12.6 | 13.3856 | 13.06 | 0.87333 | 0 | 90 | 12
2012-03-31 10:00 | 232.2012 | 100357.4375 | 7.0141 | 8.5605 | 0.159 | 17.7112 | 242.2123 | 12.6 | 13.4583 | 13.06 | 0.87333 | 0 | 90 | 12
2012-03-31 11:00 | 274.2192 | 100388.2775 | 6.3963 | 8.702 | 0.159 | 8.512 | 279.726 | 12.6 | 13.7383 | 13.06 | 0.87333 | 0 | 90 | 12
2012-03-31 12:00 | 269.0032 | 100440.2775 | 5.5224 | 8.844 | 0.159 | 7.5898 | 274.1103 | 12.6 | 14.0807 | 13.06 | 0.87333 | 0 | 90 | 12
2012-03-31 13:00 | 307.6522 | 100493.4845 | 5.032 | 8.7965 | 0.159 | 31.5035 | 328.4835 | 12.6 | 13.6761 | 13.06 | 0.87333 | 0 | 90 | 12
2012-03-31 14:00 | 223.2303 | 100507.391 | 5.3733 | 8.655 | 0.159 | 384.3875 | 446.14 | 12.6 | 13.6346 | 13.06 | 0.87333 | 0 | 90 | 12
2012-03-31 15:00 | 245.6467 | 100521.297 | 5.714 | 8.7965 | 0.159 | 268.3003 | 384.7253 | 12.6 | 13.3649 | 13.06 | 0.87333 | 0 | 90 | 12
2012-03-31 16:00 | 149.6255 | 100553.043 | 5.6928 | 8.277 | 0.159 | 455.73 | 316.8757 | 12.6 | 13.4686 | 13.06 | 0.87333 | 0 | 90 | 12
2012-03-31 17:00 | 64.565 | 100614.7145 | 5.1814 | 7.096 | 0.159 | 543.0873 | 192.7715 | 12.6 | 13.2923 | 13.06 | 0.87333 | 0 | 90 | 12
2012-03-31 18:00 | 26.8407 | 100692.1055 | 4.3076 | 5.489 | 0.159 | 198.5345 | 48.069 | 12.6 | 13.1367 | 13.06 | 0.87333 | 0.00047597 | 90 | 12
2012-03-31 19:00 | 0 | 100773.4335 | 3.2846 | 4.355 | 0.159 | 0 | 0 | 12.6 | 12.7321 | 13.06 | 0.87333 | 0.00058203 | 90 | 12
2012-03-31 20:00 | 0 | 100859.5935 | 2.3894 | 3.7885 | 0.159 | 0 | 0 | 12.6 | 12.4417 | 13.06 | 0.87333 | 0.00024548 | 90 | 12
2012-03-31 21:00 | 0 | 100937.8945 | 1.8145 | 3.5045 | 0.159 | 0 | 0 | 12.6 | 11.6948 | 13.06 | 0.87333 | 3.647e-05 | 90 | 12
2012-03-31 22:00 | 0 | 100996.543 | 1.3031 | 3.2215 | 0.159 | 0 | 0 | 12.6 | 11.062 | 13.06 | 0.87333 | 4.327e-10 | 90 | 12
2012-03-31 23:00 | 0 | 101036.453 | 0.91963 | 2.8435 | 0.159 | 0 | 0 | 12.6 | 10.3255 | 13.06 | 0.87333 | 0 | 90 | 12
2012-04-01 | 0 | 101064.2655 | 0.64388 | 2.656 | 0.159 | 0 | 0 | 12.6 | 9.5683 | 13.06 | 0.87333 | 0 | 90 | 12
2012-04-01 01:00 | 0 | 101085.4025 | 0.41763 | 2.718 | 0.159 | 0 | 0 | 12.6 | 8.6139 | 13.06 | 0.72628 | 0 | 90 | 12
2012-04-01 02:00 | 0 | 101094.1325 | 0.23063 | 2.838 | 0.159 | 0 | 0 | 12.6 | 7.6077 | 13.06 | 0.72628 | 0 | 90 | 12
2012-04-01 03:00 | 0 | 101093.832 | 0.04375 | 2.838 | 0.159 | 0 | 0 | 12.6 | 6.9749 | 13.06 | 0.72628 | 0 | 90 | 12
2012-04-01 04:00 | 0 | 101102.5665 | -0.25925 | 2.718 | 0.159 | 0 | 0 | 12.6 | 6.8401 | 13.06 | 0.72628 | 0 | 90 | 12
2012-04-01 05:00 | 0 | 101123.6445 | -0.51637 | 2.838 | 0.159 | 0 | 0 | 12.6 | 6.6326 | 13.06 | 0.72628 | 0 | 90 | 12
2012-04-01 06:00 | 22.4992 | 101139.9105 | -0.65662 | 2.718 | 0.159 | 146.6457 | 36.9173 | 12.6 | 6.56 | 13.06 | 0.72628 | 0 | 90 | 12
2012-04-01 07:00 | 61.1815 | 101146.2305 | -0.236 | 2.718 | 0.159 | 525.9355 | 178.2502 | 12.6 | 6.4874 | 13.06 | 0.72628 | 0 | 90 | 12
2012-04-01 08:00 | 88.5447 | 101142.922 | 0.30063 | 3.2595 | 0.159 | 680.5572 | 337.1372 | 12.6 | 8.3961 | 13.06 | 0.72628 | 0 | 90 | 12
2012-04-01 09:00 | 160.0155 | 101123.3435 | 1.9118 | 4.463 | 0.159 | 582.264 | 445.0288 | 12.6 | 10.0454 | 13.06 | 0.72628 | 0 | 90 | 12
2012-04-01 10:00 | 218.6453 | 101076.9685 | 3.9425 | 4.824 | 0.159 | 523.1725 | 526.78 | 12.6 | 11.5392 | 13.06 | 0.72628 | 0 | 90 | 12
2012-04-01 11:00 | 305.8048 | 101006.5 | 5.6703 | 5.4255 | 0.159 | 276.8193 | 485.667 | 12.6 | 12.2653 | 13.06 | 0.72628 | 0 | 90 | 12
2012-04-01 12:00 | 355.1173 | 100923.988 | 6.8839 | 6.208 | 0.159 | 124.1395 | 439.2527 | 12.6 | 12.95 | 13.06 | 0.72628 | 0 | 90 | 12
2012-04-01 13:00 | 331.9828 | 100833.043 | 7.4911 | 6.328 | 0.159 | 49.9573 | 365.1248 | 12.6 | 13.3649 | 13.06 | 0.72628 | 0 | 90 | 12
2012-04-01 14:00 | 289.424 | 100749.3285 | 7.7708 | 6.4485 | 0.159 | 94.352 | 344.4778 | 12.6 | 13.8213 | 13.06 | 0.72628 | 0 | 90 | 12
2012-04-01 15:00 | 205.385 | 100661.9925 | 8.2149 | 6.689 | 0.159 | 322.2378 | 367.6182 | 12.6 | 14.2881 | 13.06 | 0.72628 | 0 | 90 | 12
2012-04-01 16:00 | 154.842 | 100600.2575 | 8.1448 | 6.99 | 0.159 | 239.8805 | 252.8193 | 12.6 | 14.34 | 13.06 | 0.72628 | 0 | 90 | 12
2012-04-01 17:00 | 79.5493 | 100557.797 | 7.6311 | 6.7495 | 0.159 | 34.3747 | 89.6005 | 12.6 | 14.423 | 13.06 | 0.72628 | 0 | 90 | 12
2012-04-01 18:00 | 12.7927 | 100527.383 | 6.9075 | 6.328 | 0.159 | 0 | 12.7927 | 12.6 | 14.34 | 13.06 | 0.72628 | 0 | 90 | 12
2012-04-01 19:00 | 0 | 100515.035 | 6.4638 | 6.208 | 0.159 | 0 | 0 | 12.6 | 13.8836 | 13.06 | 0.72628 | 0 | 90 | 12
2012-04-01 20:00 | 0 | 100484.0195 | 6.1138 | 6.5085 | 0.159 | 0 | 0 | 12.6 | 13.2508 | 13.06 | 0.72628 | 0 | 90 | 12
2012-04-01 21:00 | 0 | 100471.3675 | 5.9038 | 7.05 | 0.159 | 0 | 0 | 12.6 | 12.5765 | 13.06 | 0.72628 | 0 | 90 | 12
2012-04-01 22:00 | 0 | 100450.289 | 5.5531 | 6.99 | 0.159 | 0 | 0 | 12.6 | 12.0267 | 13.06 | 0.72628 | 0 | 90 | 12
2012-04-01 23:00 | 0 | 100423.785 | 5.3668 | 7.291 | 0.159 | 0 | 0 | 12.6 | 11.6222 | 13.06 | 0.72628 | 0 | 90 | 12
2012-04-02 | 0 | 100397.8865 | 5.4133 | 6.569 | 0.159 | 0 | 0 | 12.6 | 11.0309 | 13.06 | 0.72628 | 0 | 90 | 12
2012-04-02 01:00 | 0 | 100385.2425 | 5.5064 | 6.3885 | 0.159 | 0 | 0 | 12.6 | 9.9521 | 13.06 | 0.63324 | 0 | 90 | 12
2012-04-02 02:00 | 0 | 100373.797 | 5.7869 | 5.7865 | 0.159 | 0 | 0 | 12.6 | 9.2778 | 13.06 | 0.63324 | 0 | 90 | 12
2012-04-02 03:00 | 0 | 100361.449 | 5.857 | 5.4255 | 0.159 | 0 | 0 | 12.6 | 8.8836 | 13.06 | 0.63324 | 0 | 90 | 12
2012-04-02 04:00 | 0 | 100364.16 | 5.8336 | 4.7035 | 0.159 | 0 | 0 | 12.6 | 9.6512 | 13.06 | 0.63324 | 0 | 90 | 12
2012-04-02 05:00 | 0 | 100401.504 | 5.67 | 3.56 | 0.159 | 0 | 0 | 12.6 | 10.1907 | 13.06 | 0.63324 | 0 | 90 | 12
2012-04-02 06:00 | 5.1978 | 100423.789 | 5.5299 | 2.4775 | 0.159 | 0 | 5.1978 | 12.6 | 10.4811 | 13.06 | 0.63324 | 0 | 90 | 12
2012-04-02 07:00 | 26.5428 | 100431.0155 | 5.1801 | 1.996 | 0.159 | 0 | 26.5428 | 12.6 | 10.6367 | 13.06 | 0.63324 | 0 | 90 | 12
2012-04-02 08:00 | 63.3417 | 100435.2305 | 4.9931 | 2.116 | 0.159 | 0 | 63.3417 | 12.6 | 10.9583 | 13.06 | 0.63324 | 0 | 90 | 12
2012-04-02 09:00 | 138.8808 | 100423.1835 | 4.9464 | 1.7555 | 0.159 | 0.36575 | 139.0728 | 12.6 | 11.3213 | 13.06 | 0.63324 | 0 | 90 | 12
2012-04-02 10:00 | 146.9737 | 100403.3085 | 5.11 | 1.0335 | 0.159 | 0.08925 | 147.0242 | 12.6 | 11.9541 | 13.06 | 0.63324 | 0 | 90 | 12
2012-04-02 11:00 | 120.9052 | 100364.461 | 4.9931 | 0.492 | 0.159 | 0 | 120.9052 | 12.6 | 12.95 | 13.06 | 0.63324 | 0 | 90 | 12
2012-04-02 12:00 | 173.893 | 100322.305 | 5.0399 | 0.7325 | 0.159 | 0.19925 | 174.0312 | 12.6 | 13.7695 | 13.06 | 0.63324 | 0 | 90 | 12
2012-04-02 13:00 | 145.4033 | 100277.133 | 5.1334 | 1.2735 | 0.159 | 0.0485 | 145.4335 | 12.6 | 14.4437 | 13.06 | 0.63324 | 0 | 90 | 12
2012-04-02 14:00 | 109.1483 | 100218.711 | 5.3203 | 1.454 | 0.159 | 0 | 109.1483 | 12.6 | 14.7653 | 13.06 | 0.63324 | 0 | 90 | 12
2012-04-02 15:00 | 128.3328 | 100144.93 | 5.5064 | 1.8755 | 0.159 | 0.05275 | 128.3595 | 12.6 | 14.9728 | 13.06 | 0.63324 | 0 | 90 | 12
2012-04-02 16:00 | 104.4087 | 100086.8085 | 5.8103 | 2.2365 | 0.159 | 0.9345 | 104.7223 | 12.6 | 15.2632 | 13.06 | 0.63324 | 0 | 90 | 12
2012-04-02 17:00 | 72.5252 | 100043.742 | 6.044 | 2.658 | 0.159 | 0.707 | 72.724 | 12.6 | 15.3151 | 13.06 | 0.63324 | 0 | 90 | 12
2012-04-02 18:00 | 16.7755 | 100016.3395 | 6.044 | 2.537 | 0.159 | 0.004 | 16.7755 | 12.6 | 15.2632 | 13.06 | 0.63324 | 0 | 90 | 12
2012-04-02 19:00 | 0.003 | 99996.7655 | 6.044 | 2.477 | 0.159 | 0 | 0.003 | 12.6 | 14.6097 | 13.06 | 0.63324 | 0 | 90 | 12
2012-04-02 20:00 | 0 | 99980.203 | 6.044 | 2.417 | 0.159 | 0 | 0 | 12.6 | 13.6968 | 13.06 | 0.63324 | 0 | 90 | 12
2012-04-02 21:00 | 0 | 99960.0275 | 5.9271 | 2.1765 | 0.159 | 0 | 0 | 12.6 | 12.7944 | 13.06 | 0.63324 | 0 | 90 | 12
2012-04-02 22:00 | 0 | 99941.957 | 5.7401 | 1.996 | 0.159 | 0 | 0 | 12.6 | 12.1927 | 13.06 | 0.63324 | 0 | 90 | 12
2012-04-02 23:00 | 0 | 99895.8865 | 5.6466 | 1.9355 | 0.159 | 0 | 0 | 12.6 | 11.2799 | 13.06 | 0.63324 | 0 | 90 | 12
2012-04-03 | 0 | 99871.4925 | 5.483 | 1.755 | 0.159 | 0 | 0 | 12.6 | 11.1554 | 13.06 | 0.63324 | 0 | 90 | 12
2012-04-03 01:00 | 0 | 99836.8595 | 5.3668 | 2.1165 | 0.159 | 0 | 0 | 12.6 | 10.5226 | 13.06 | 0.54621 | 0 | 90 | 12
2012-04-03 02:00 | 0 | 99781.4495 | 5.297 | 2.116 | 0.159 | 0 | 0 | 12.6 | 10.5641 | 13.06 | 0.54621 | 0 | 90 | 12
2012-04-03 03:00 | 0 | 99726.6405 | 5.2503 | 2.417 | 0.159 | 0 | 0 | 12.6 | 10.8649 | 13.06 | 0.54621 | 0 | 90 | 12
2012-04-03 04:00 | 0 | 99677.555 | 4.923 | 2.297 | 0.159 | 0 | 0 | 12.6 | 10.2218 | 13.06 | 0.54621 | 0 | 90 | 12
2012-04-03 05:00 | 0 | 99653.465 | 4.8061 | 1.4545 | 0.159 | 0 | 0 | 12.6 | 10.0247 | 13.06 | 0.54621 | 0 | 90 | 12
2012-04-03 06:00 | 30.9722 | 99637.801 | 4.7594 | 1.4545 | 0.159 | 1.2352 | 31.1273 | 12.6 | 10.1077 | 13.06 | 0.54621 | 0 | 90 | 12
2012-04-03 07:00 | 110.1778 | 99603.7735 | 5.2501 | 1.996 | 0.159 | 27.305 | 116.8053 | 12.6 | 10.4085 | 13.06 | 0.54621 | 0 | 90 | 12
2012-04-03 08:00 | 177.9945 | 99584.199 | 6.6043 | 2.176 | 0.159 | 37.6093 | 192.5472 | 12.6 | 11.6014 | 13.06 | 0.54621 | 0 | 90 | 12
2012-04-03 09:00 | 256.2067 | 99554.082 | 8.1215 | 2.2365 | 0.159 | 143.4437 | 330.1565 | 12.6 | 13.2612 | 13.06 | 0.54621 | 0 | 90 | 12
2012-04-03 10:00 | 300.8558 | 99510.418 | 9.6386 | 2.5375 | 0.159 | 236.3007 | 442.3902 | 12.6 | 14.0807 | 13.06 | 0.54621 | 0 | 90 | 12
2012-04-03 11:00 | 361.6575 | 99463.1365 | 10.7357 | 2.658 | 0.159 | 136.707 | 452.3062 | 12.6 | 15.1699 | 13.06 | 0.54621 | 0 | 90 | 12
2012-04-03 12:00 | 322.1765 | 99421.883 | 11.5762 | 2.417 | 0.159 | 334.3055 | 552.146 | 12.6 | 16.3317 | 13.06 | 0.54621 | 0 | 90 | 12
2012-04-03 13:00 | 173.319 | 99365.871 | 12.4869 | 2.056 | 0.159 | 635.5488 | 598.8495 | 12.6 | 17.0371 | 13.06 | 0.54621 | 0 | 90 | 12
2012-04-03 14:00 | 202.997 | 99308.6565 | 13.2105 | 2.357 | 0.159 | 540.7052 | 534.317 | 12.6 | 17.7424 | 13.06 | 0.54621 | 0 | 90 | 12
2012-04-03 15:00 | 206.0288 | 99253.543 | 13.5374 | 1.8755 | 0.159 | 434.4928 | 428.862 | 12.6 | 18.1677 | 13.06 | 0.54621 | 0 | 90 | 12
2012-04-03 16:00 | 156.3305 | 99212.891 | 13.7244 | 1.454 | 0.159 | 155.792 | 220.4145 | 12.6 | 18.2715 | 13.06 | 0.54621 | 0 | 90 | 12
2012-04-03 17:00 | 87.7305 | 99190.305 | 13.8646 | 1.5145 | 0.159 | 9.8372 | 90.7495 | 12.6 | 18.1055 | 13.06 | 0.54621 | 0 | 90 | 12
2012-04-03 18:00 | 32.4547 | 99177.055 | 13.3972 | 1.7555 | 0.159 | 14.4083 | 33.8227 | 12.6 | 17.8047 | 13.06 | 0.54621 | 0 | 90 | 12
2012-04-03 19:00 | 0.073 | 99178.559 | 12.3703 | 2.417 | 0.159 | 0 | 0.073 | 12.6 | 17.2238 | 13.06 | 0.54621 | 0 | 90 | 12
2012-04-03 20:00 | 0 | 99178.8595 | 11.5531 | 2.417 | 0.159 | 0 | 0 | 12.6 | 16.7051 | 13.06 | 0.54621 | 0 | 90 | 12
2012-04-03 21:00 | 0 | 99178.5585 | 10.6892 | 2.778 | 0.159 | 0 | 0 | 12.6 | 16.0516 | 13.06 | 0.54621 | 0 | 90 | 12
2012-04-03 22:00 | 0 | 99168.3205 | 10.0124 | 3.4395 | 0.159 | 0 | 0 | 12.6 | 15.7611 | 13.06 | 0.54621 | 0 | 90 | 12
2012-04-03 23:00 | 0 | 99144.832 | 9.4986 | 3.6205 | 0.159 | 0 | 0 | 12.6 | 15.4188 | 13.06 | 0.54621 | 0 | 90 | 12
2012-04-04 | 0 | 99149.6485 | 8.7516 | 3.3795 | 0.159 | 0 | 0 | 12.6 | 14.8794 | 13.06 | 0.54621 | 0 | 90 | 12
2012-04-04 01:00 | 0 | 99118.332 | 8.1214 | 3.0785 | 0.159 | 0 | 0 | 12.6 | 14.3607 | 13.06 | 0.5252 | 0 | 90 | 12
2012-04-04 02:00 | 0 | 99141.5195 | 7.5844 | 2.9585 | 0.159 | 0 | 0 | 12.6 | 13.9354 | 13.06 | 0.5252 | 0 | 90 | 12
2012-04-04 03:00 | 0 | 99167.418 | 7.0706 | 2.5975 | 0.159 | 0 | 0 | 12.6 | 13.5827 | 13.06 | 0.5252 | 0 | 90 | 12
2012-04-04 04:00 | 0 | 99193.0115 | 6.4638 | 2.778 | 0.159 | 0 | 0 | 12.6 | 13.1471 | 13.06 | 0.5252 | 0 | 90 | 12
2012-04-04 05:00 | 0 | 99261.371 | 6.0904 | 3.44 | 0.159 | 0 | 0 | 12.6 | 12.9603 | 13.06 | 0.5252 | 0 | 90 | 12
2012-04-04 06:00 | 24.0305 | 99358.945 | 5.7401 | 3.56 | 0.159 | 0.01225 | 24.0338 | 12.6 | 12.7217 | 13.06 | 0.5252 | 0 | 90 | 12
2012-04-04 07:00 | 96.7625 | 99438.4455 | 5.8335 | 3.5 | 0.159 | 4.384 | 97.9417 | 12.6 | 12.6491 | 13.06 | 0.5252 | 0 | 90 | 12
2012-04-04 08:00 | 150.6832 | 99510.117 | 6.3936 | 3.6805 | 0.159 | 3.8518 | 152.075 | 12.6 | 13.2508 | 13.06 | 0.5252 | 0 | 90 | 12
2012-04-04 09:00 | 186.0025 | 99592.332 | 7.0709 | 3.5 | 0.159 | 2.0358 | 187.0538 | 12.6 | 13.6657 | 13.06 | 0.5252 | 0 | 90 | 12
2012-04-04 10:00 | 278.4873 | 99654.668 | 7.8179 | 3.56 | 0.159 | 27.3657 | 295.6413 | 12.6 | 14.1948 | 13.06 | 0.5252 | 0 | 90 | 12
2012-04-04 11:00 | 304.7717 | 99702.5465 | 8.5415 | 3.6805 | 0.159 | 67.486 | 349.6058 | 12.6 | 14.1844 | 13.06 | 0.5252 | 0 | 90 | 12
2012-04-04 12:00 | 312.8863 | 99761.2695 | 8.845 | 4.2825 | 0.159 | 113.7133 | 391.6477 | 12.6 | 14.7238 | 13.06 | 0.5252 | 0 | 90 | 12
2012-04-04 13:00 | 317.0665 | 99815.18 | 9.0319 | 4.463 | 0.159 | 77.8715 | 369.3807 | 12.6 | 14.9728 | 13.06 | 0.5252 | 0 | 90 | 12
2012-04-04 14:00 | 264.783 | 99819.0935 | 10.2457 | 3.921 | 0.159 | 83.7267 | 317.913 | 12.6 | 15.035 | 13.06 | 0.5252 | 0 | 90 | 12
2012-04-04 15:00 | 103.4425 | 99854.324 | 10.8758 | 4.7635 | 0.159 | 0.05275 | 103.466 | 12.6 | 14.9313 | 13.06 | 0.5252 | 0 | 90 | 12
2012-04-04 16:00 | 156.5008 | 99912.1485 | 10.152 | 5.787 | 0.159 | 7.7038 | 159.496 | 12.6 | 14.5267 | 13.06 | 0.5252 | 0 | 90 | 12
2012-04-04 17:00 | 70.8485 | 99966.3515 | 9.989 | 6.0275 | 0.159 | 0.27625 | 70.9325 | 12.6 | 14.7134 | 13.06 | 0.5252 | 0 | 90 | 12
2012-04-04 18:00 | 17.778 | 100055.1875 | 9.335 | 6.328 | 0.159 | 0 | 17.778 | 12.6 | 14.5371 | 13.06 | 0.5252 | 0 | 90 | 12
2012-04-04 19:00 | 0.05475 | 100163.301 | 8.8918 | 5.847 | 0.159 | 0 | 0.05475 | 12.6 | 14.2674 | 13.06 | 0.5252 | 0 | 90 | 12
2012-04-04 20:00 | 0 | 100271.1095 | 8.3548 | 5.907 | 0.159 | 0 | 0 | 12.6 | 13.8836 | 13.06 | 0.5252 | 0 | 90 | 12
2012-04-04 21:00 | 0 | 100365.0625 | 7.2105 | 6.1475 | 0.159 | 0 | 0 | 12.6 | 13.645 | 13.06 | 0.5252 | 0 | 90 | 12
2012-04-04 22:00 | 0 | 100441.8555 | 6.4638 | 5.967 | 0.159 | 0 | 0 | 12.6 | 13.3441 | 13.06 | 0.5252 | 0 | 90 | 12
2012-04-04 23:00 | 0 | 100497.2695 | 5.9969 | 5.907 | 0.159 | 0 | 0 | 12.6 | 12.784 | 13.06 | 0.5252 | 0 | 90 | 12
2012-04-05 | 0 | 100544.5465 | 5.7168 | 6.027 | 0.159 | 0 | 0 | 12.6 | 12.6388 | 13.06 | 0.5252 | 0 | 90 | 12
2012-04-05 01:00 | 0 | 100588.8165 | 5.3434 | 5.967 | 0.159 | 0 | 0 | 12.6 | 12.5143 | 13.06 | 0.66445 | 0 | 90 | 12
2012-04-05 02:00 | 0 | 100618.328 | 4.9698 | 6.027 | 0.159 | 0 | 0 | 12.6 | 12.3587 | 13.06 | 0.66445 | 0 | 90 | 12
2012-04-05 03:00 | 0 | 100645.129 | 4.7128 | 6.027 | 0.159 | 0 | 0 | 12.6 | 12.1305 | 13.06 | 0.66445 | 0 | 90 | 12
2012-04-05 04:00 | 0 | 100689.094 | 4.4098 | 6.027 | 0.159 | 0 | 0 | 12.6 | 12.0267 | 13.06 | 0.66445 | 0 | 90 | 12
2012-04-05 05:00 | 0.006 | 100742.0975 | 4.0358 | 6.208 | 0.159 | 0 | 0.006 | 12.6 | 11.9749 | 13.06 | 0.66445 | 0 | 90 | 12
2012-04-05 06:00 | 30.0063 | 100802.0235 | 3.6858 | 6.0875 | 0.159 | 22.8313 | 32.9175 | 12.6 | 11.8504 | 13.06 | 0.66445 | 0 | 90 | 12
2012-04-05 07:00 | 106.0675 | 100859.242 | 3.6626 | 5.907 | 0.159 | 46.6902 | 117.1667 | 12.6 | 11.8504 | 13.06 | 0.66445 | 0 | 90 | 12
2012-04-05 08:00 | 172.195 | 100908.3285 | 4.2694 | 6.3285 | 0.159 | 16.0497 | 178.3982 | 12.6 | 11.8919 | 13.06 | 0.66445 | 0 | 90 | 12
2012-04-05 09:00 | 261.7058 | 100938.441 | 5.1099 | 6.569 | 0.159 | 121.0473 | 322.4203 | 12.6 | 11.84 | 13.06 | 0.66445 | 0 | 90 | 12
2012-04-05 10:00 | 317.6648 | 100945.9725 | 5.5999 | 6.569 | 0.159 | 45.8858 | 345.8605 | 12.6 | 12.0475 | 13.06 | 0.66445 | 0 | 90 | 12
2012-04-05 11:00 | 355.5697 | 100942.3555 | 5.67 | 6.749 | 0.159 | 50.3432 | 389.608 | 12.6 | 12.2757 | 13.06 | 0.66445 | 0 | 90 | 12
2012-04-05 12:00 | 379.3295 | 100932.4215 | 5.6934 | 6.5085 | 0.159 | 70.0012 | 428.133 | 12.6 | 12.4313 | 13.06 | 0.66445 | 0 | 90 | 12
2012-04-05 13:00 | 353.519 | 100911.039 | 6.464 | 6.3885 | 0.159 | 206.7043 | 494.107 | 12.6 | 12.5661 | 13.06 | 0.66445 | 0 | 90 | 12
2012-04-05 14:00 | 317.7895 | 100866.7735 | 6.8374 | 6.4485 | 0.159 | 40.7908 | 343.411 | 12.6 | 12.6388 | 13.06 | 0.66445 | 0 | 90 | 12
2012-04-05 15:00 | 255.9212 | 100836.0505 | 6.9305 | 5.7265 | 0.159 | 114.3958 | 312.5722 | 12.6 | 12.7114 | 13.06 | 0.66445 | 0 | 90 | 12
2012-04-05 16:00 | 164.8613 | 100810.453 | 7.561 | 5.787 | 0.159 | 7.769 | 168.295 | 12.6 | 12.8773 | 13.06 | 0.66445 | 0 | 90 | 12
2012-04-05 17:00 | 84.2643 | 100819.7895 | 6.9309 | 5.4255 | 0.159 | 0.1745 | 84.3145 | 12.6 | 13.0122 | 13.06 | 0.66445 | 0 | 90 | 12
2012-04-05 18:00 | 25.6737 | 100841.777 | 6.5573 | 4.9445 | 0.159 | 0 | 25.6737 | 12.6 | 13.0018 | 13.06 | 0.66445 | 0 | 90 | 12
2012-04-05 19:00 | 0.167 | 100871.285 | 6.417 | 3.3195 | 0.159 | 0 | 0.167 | 12.6 | 12.9396 | 13.06 | 0.66445 | 0 | 90 | 12
2012-04-05 20:00 | 0 | 100884.8395 | 6.2769 | 3.38 | 0.159 | 0 | 0 | 12.6 | 12.7632 | 13.06 | 0.66445 | 0 | 90 | 12
2012-04-05 21:00 | 0 | 100893.2695 | 5.9038 | 3.139 | 0.159 | 0 | 0 | 12.6 | 12.618 | 13.06 | 0.66445 | 0 | 90 | 12
2012-04-05 22:00 | 0 | 100888.1525 | 5.3668 | 2.2365 | 0.159 | 0 | 0 | 12.6 | 12.4728 | 13.06 | 0.66445 | 0 | 90 | 12
2012-04-05 23:00 | 0 | 100865.5665 | 4.4561 | 1.695 | 0.159 | 0 | 0 | 12.6 | 12.3276 | 13.06 | 0.66445 | 0 | 90 | 12
2012-04-06 | 0 | 100835.449 | 3.8255 | 1.635 | 0.159 | 0 | 0 | 12.6 | 12.2135 | 13.06 | 0.66445 | 0 | 90 | 12
2012-04-06 01:00 | 0 | 100805.3355 | 3.2888 | 1.8755 | 0.159 | 0 | 0 | 12.6 | 12.0786 | 13.06 | 0.64825 | 0 | 90 | 12
2012-04-06 02:00 | 0 | 100750.8285 | 2.9388 | 1.8755 | 0.159 | 0 | 0 | 12.6 | 11.9023 | 13.06 | 0.64825 | 0 | 90 | 12
2012-04-06 03:00 | 0 | 100707.465 | 2.7288 | 1.755 | 0.159 | 0 | 0 | 12.6 | 11.7052 | 13.06 | 0.64825 | 0 | 90 | 12
2012-04-06 04:00 | 0 | 100669.8245 | 2.3549 | 1.635 | 0.159 | 0 | 0 | 12.6 | 11.5288 | 13.06 | 0.64825 | 0 | 90 | 12
2012-04-06 05:00 | 0.10325 | 100655.3675 | 2.0051 | 1.394 | 0.159 | 0.02425 | 0.10325 | 12.6 | 11.3213 | 13.06 | 0.64825 | 0 | 90 | 12
2012-04-06 06:00 | 29.295 | 100648.4415 | 1.9816 | 1.2135 | 0.159 | 0.0365 | 29.295 | 12.6 | 11.1865 | 13.06 | 0.64825 | 0 | 90 | 12
2012-04-06 07:00 | 82.1102 | 100621.0395 | 2.7053 | 0.732 | 0.159 | 311.901 | 170.8957 | 12.6 | 11.2176 | 13.06 | 0.64825 | 0 | 90 | 12
2012-04-06 08:00 | 83.781 | 100584.5975 | 3.6855 | 0.612 | 0.159 | 751.156 | 380.1123 | 12.6 | 11.4147 | 13.06 | 0.64825 | 0 | 90 | 12
2012-04-06 09:00 | 100.5475 | 100548.461 | 4.97 | 1.5145 | 0.159 | 787.9277 | 510.949 | 12.6 | 11.7467 | 13.06 | 0.64825 | 0 | 90 | 12
2012-04-06 10:00 | 101.7357 | 100487.9295 | 5.9504 | 2.357 | 0.159 | 891.93 | 652.7183 | 12.6 | 12.2135 | 13.06 | 0.64825 | 0 | 90 | 12
2012-04-06 11:00 | 113.143 | 100391.2655 | 6.6974 | 2.778 | 0.159 | 900.0488 | 724.9207 | 12.6 | 12.4209 | 13.06 | 0.64825 | 0 | 90 | 12
2012-04-06 12:00 | 108.7198 | 100296.4065 | 7.4444 | 3.5605 | 0.159 | 916.85 | 752.2242 | 12.6 | 12.701 | 13.06 | 0.64825 | 0 | 90 | 12
2012-04-06 13:00 | 104.8738 | 100198.531 | 8.168 | 4.0415 | 0.159 | 913.9813 | 728.8995 | 12.6 | 13.0226 | 13.06 | 0.64825 | 0 | 90 | 12
2012-04-06 14:00 | 105.4875 | 100098.254 | 8.7281 | 4.5835 | 0.159 | 877.3718 | 652.9088 | 12.6 | 13.7695 | 13.06 | 0.64825 | 0 | 90 | 12
2012-04-06 15:00 | 137.0245 | 100013.629 | 9.1716 | 4.884 | 0.159 | 710.5235 | 515.2307 | 12.6 | 14.2051 | 13.06 | 0.64825 | 0 | 90 | 12
2012-04-06 16:00 | 199.6732 | 99947.3785 | 9.405 | 4.944 | 0.159 | 189.9352 | 280.8537 | 12.6 | 14.6823 | 13.06 | 0.64825 | 0 | 90 | 12
2012-04-06 17:00 | 97.8315 | 99913.9535 | 9.2415 | 5.065 | 0.159 | 5.091 | 99.3815 | 12.6 | 14.6616 | 13.06 | 0.64825 | 0 | 90 | 12
2012-04-06 18:00 | 23.186 | 99894.68 | 8.4016 | 5.185 | 0.159 | 0.004 | 23.186 | 12.6 | 14.5889 | 13.06 | 0.64825 | 0 | 90 | 12
2012-04-06 19:00 | 0.18825 | 99887.7535 | 7.0944 | 5.305 | 0.159 | 0 | 0.18825 | 12.6 | 14.0184 | 13.06 | 0.64825 | 0 | 90 | 12
2012-04-06 20:00 | 0 | 99851.3125 | 6.6971 | 5.787 | 0.159 | 0 | 0 | 12.6 | 13.6761 | 13.06 | 0.64825 | 0 | 90 | 12
2012-04-06 21:00 | 0 | 99810.656 | 6.0904 | 5.847 | 0.159 | 0 | 0 | 12.6 | 13.4479 | 13.06 | 0.64825 | 0 | 90 | 12
2012-04-06 22:00 | 0 | 99760.9725 | 5.8336 | 5.8465 | 0.159 | 0 | 0 | 12.6 | 12.8877 | 13.06 | 0.64825 | 0 | 90 | 12
2012-04-06 23:00 | 0 | 99698.6365 | 5.5531 | 5.0045 | 0.159 | 0 | 0 | 12.6 | 12.3794 | 13.06 | 0.64825 | 0 | 90 | 12
2012-04-07 | 0 | 99634.7895 | 5.4598 | 5.0045 | 0.159 | 0 | 0 | 12.6 | 11.5081 | 13.06 | 0.64825 | 0 | 90 | 12
2012-04-07 01:00 | 0 | 99590.8245 | 5.2736 | 5.4255 | 0.159 | 0 | 0 | 12.6 | 11.3006 | 13.06 | 0.58747 | 0 | 90 | 12
2012-04-07 02:00 | 0 | 99617.023 | 3.8258 | 7.1705 | 0.159 | 0 | 0 | 12.6 | 10.979 | 13.06 | 0.58747 | 0 | 90 | 12
2012-04-07 03:00 | 0 | 99681.4685 | 2.3314 | 5.0645 | 0.159 | 0 | 0 | 12.6 | 10.6886 | 13.06 | 0.58747 | 0 | 90 | 12
2012-04-07 04:00 | 0 | 99704.0545 | 2.5885 | 4.3425 | 0.159 | 0 | 0 | 12.6 | 10.6263 | 13.06 | 0.58747 | 0 | 90 | 12
2012-04-07 05:00 | 0.319 | 99763.9805 | 2.4484 | 3.9215 | 0.159 | 0.50375 | 0.32575 | 12.6 | 10.7923 | 13.06 | 0.58747 | 0 | 90 | 12
2012-04-07 06:00 | 33.1625 | 99805.84 | 1.8883 | 3.7405 | 0.159 | 251.3225 | 63.0057 | 12.6 | 10.9168 | 13.06 | 0.58747 | 0 | 90 | 12
2012-04-07 07:00 | 66.547 | 99838.0625 | 2.0284 | 4.824 | 0.159 | 587.339 | 217.0175 | 12.6 | 10.9272 | 13.06 | 0.58747 | 0 | 90 | 12
2012-04-07 08:00 | 93.6847 | 99844.6875 | 2.7988 | 5.4255 | 0.159 | 704.563 | 375.352 | 12.6 | 11.2176 | 13.06 | 0.58747 | 0 | 90 | 12
2012-04-07 09:00 | 148.924 | 99844.3865 | 3.7323 | 6.8095 | 0.159 | 602.775 | 461.7085 | 12.6 | 11.6118 | 13.06 | 0.58747 | 0 | 90 | 12
2012-04-07 10:00 | 280.6927 | 99849.8085 | 4.783 | 6.8095 | 0.159 | 326.874 | 484.303 | 12.6 | 11.4977 | 13.06 | 0.58747 | 0 | 90 | 12
2012-04-07 11:00 | 327.2465 | 99816.9805 | 5.9733 | 6.268 | 0.159 | 226.228 | 480.6012 | 12.6 | 11.6014 | 13.06 | 0.58747 | 0 | 90 | 12
2012-04-07 12:00 | 344.9945 | 99807.043 | 6.6274 | 6.569 | 0.159 | 140.5428 | 444.2018 | 12.6 | 12.4209 | 13.06 | 0.58747 | 0 | 90 | 12
2012-04-07 13:00 | 342.8012 | 99819.996 | 6.6506 | 6.4485 | 0.159 | 164.134 | 454.7855 | 12.6 | 12.7529 | 13.06 | 0.58747 | 0 | 90 | 12
2012-04-07 14:00 | 311.4187 | 99845.594 | 6.6971 | 6.99 | 0.159 | 175.8278 | 422.8573 | 12.6 | 12.9085 | 13.06 | 0.58747 | 0 | 90 | 12
2012-04-07 15:00 | 257.264 | 99901.906 | 5.9969 | 7.231 | 0.159 | 237.3572 | 379.36 | 12.6 | 13.0122 | 13.06 | 0.58747 | 0 | 90 | 12
2012-04-07 16:00 | 178.3042 | 99935.0315 | 5.6 | 6.8695 | 0.159 | 374.7102 | 331.639 | 12.6 | 12.5247 | 13.06 | 0.58747 | 0 | 90 | 12
2012-04-07 17:00 | 124.6052 | 99984.7225 | 5.1334 | 6.2075 | 0.159 | 225.3177 | 186.2295 | 12.6 | 11.9334 | 13.06 | 0.58747 | 0 | 90 | 12
2012-04-07 18:00 | 50.3875 | 100066.9295 | 4.3393 | 5.245 | 0.159 | 44.602 | 56.7927 | 12.6 | 12.0786 | 13.06 | 0.58747 | 0 | 90 | 12
2012-04-07 19:00 | 0.89025 | 100148.539 | 3.4054 | 3.9815 | 0.159 | 0 | 0.89025 | 12.6 | 11.8296 | 13.06 | 0.58747 | 0.00063462 | 90 | 12
2012-04-07 20:00 | 0 | 100224.129 | 2.5653 | 3.6205 | 0.159 | 0 | 0 | 12.6 | 11.5081 | 13.06 | 0.58747 | 0.00056305 | 90 | 12
2012-04-07 21:00 | 0 | 100288.574 | 1.6546 | 3.3195 | 0.159 | 0 | 0 | 12.6 | 11.1657 | 13.06 | 0.58747 | 0.00022084 | 90 | 12
2012-04-07 22:00 | 0 | 100326.52 | 0.931 | 2.7175 | 0.159 | 0 | 0 | 12.6 | 11.0205 | 13.06 | 0.58747 | 2.8441e-05 | 90 | 12
2012-04-07 23:00 | 0 | 100342.781 | 0.48775 | 2.357 | 0.159 | 0 | 0 | 12.6 | 10.979 | 13.06 | 0.58747 | 0 | 90 | 12
2012-04-08 | 0 | 100363.859 | 0.23063 | 2.477 | 0.159 | 0 | 0 | 12.6 | 10.5226 | 13.06 | 0.58747 | 0 | 90 | 12
2012-04-08 01:00 | 0 | 100381.027 | 0.04375 | 2.8385 | 0.159 | 0 | 0 | 12.6 | 9.8068 | 13.06 | 0.54696 | 0 | 90 | 12
2012-04-08 02:00 | 0 | 100416.258 | -0.14237 | 3.0185 | 0.159 | 0 | 0 | 12.6 | 9.5786 | 13.06 | 0.54696 | 0 | 90 | 12
2012-04-08 03:00 | 0 | 100433.7265 | -0.306 | 2.537 | 0.159 | 0 | 0 | 12.6 | 9.4438 | 13.06 | 0.54696 | 0 | 90 | 12
2012-04-08 04:00 | 0 | 100461.4295 | -0.42287 | 2.417 | 0.159 | 0 | 0 | 12.6 | 9.4127 | 13.06 | 0.54696 | 0 | 90 | 12
2012-04-08 05:00 | 0.62875 | 100525.2735 | -0.60987 | 2.176 | 0.159 | 1.3653 | 0.65225 | 12.6 | 9.5371 | 13.06 | 0.54696 | 0 | 90 | 12
2012-04-08 06:00 | 35.0547 | 100596.3435 | -0.7735 | 1.8155 | 0.159 | 275.9133 | 69.0495 | 12.6 | 9.2778 | 13.06 | 0.54696 | 0 | 90 | 12
2012-04-08 07:00 | 68.1783 | 100640.3085 | -0.42287 | 1.755 | 0.159 | 607.1268 | 227.1163 | 12.6 | 8.811 | 13.06 | 0.54696 | 0 | 90 | 12
2012-04-08 08:00 | 86.4543 | 100674.641 | 0.2075 | 1.9955 | 0.159 | 761.5535 | 395.4145 | 12.6 | 9.8795 | 13.06 | 0.54696 | 0 | 90 | 12
2012-04-08 09:00 | 97.4917 | 100704.453 | 1.6781 | 2.357 | 0.159 | 845.2722 | 546.3725 | 12.6 | 10.8857 | 13.06 | 0.54696 | 0 | 90 | 12
2012-04-08 10:00 | 122.19 | 100699.3355 | 3.2423 | 1.996 | 0.159 | 821.9942 | 637.1933 | 12.6 | 11.4977 | 13.06 | 0.54696 | 0 | 90 | 12
2012-04-08 11:00 | 347.3885 | 100662.594 | 4.5728 | 2.1765 | 0.159 | 317.687 | 564.9887 | 12.6 | 12.0475 | 13.06 | 0.54696 | 0 | 90 | 12
2012-04-08 12:00 | 399.283 | 100625.555 | 5.3665 | 2.2365 | 0.159 | 199.5248 | 541.1645 | 12.6 | 12.3068 | 13.06 | 0.54696 | 0 | 90 | 12
2012-04-08 13:00 | 330.1143 | 100591.8245 | 5.9504 | 2.116 | 0.159 | 382.0852 | 594.3747 | 12.6 | 12.5454 | 13.06 | 0.54696 | 0 | 90 | 12
2012-04-08 14:00 | 332.323 | 100533.4065 | 6.5805 | 2.6575 | 0.159 | 250.9 | 491.0925 | 12.6 | 13.4271 | 13.06 | 0.54696 | 0 | 90 | 12
2012-04-08 15:00 | 263.562 | 100480.406 | 7.0473 | 4.2825 | 0.159 | 277.8918 | 416.1653 | 12.6 | 13.6657 | 13.06 | 0.54696 | 0 | 90 | 12
2012-04-08 16:00 | 119.7475 | 100464.742 | 6.791 | 4.1015 | 0.159 | 623.2255 | 372.589 | 12.6 | 13.6035 | 13.06 | 0.54696 | 0 | 90 | 12
2012-04-08 17:00 | 72.0028 | 100426.5 | 6.884 | 3.3195 | 0.159 | 586.1035 | 230.395 | 12.6 | 13.8213 | 13.06 | 0.54696 | 0 | 90 | 12
2012-04-08 18:00 | 40.9215 | 100369.883 | 6.6274 | 3.2595 | 0.159 | 232.5662 | 72.0893 | 12.6 | 13.7902 | 13.06 | 0.54696 | 0 | 90 | 12
2012-04-08 19:00 | 1.1422 | 100343.9845 | 5.9035 | 4.403 | 0.159 | 0 | 1.1422 | 12.6 | 12.8773 | 13.06 | 0.54696 | 0 | 90 | 12
2012-04-08 20:00 | 0 | 100298.8125 | 4.8763 | 4.704 | 0.159 | 0 | 0 | 12.6 | 12.7425 | 13.06 | 0.54696 | 0 | 90 | 12
2012-04-08 21:00 | 0 | 100258.16 | 4.6198 | 4.9445 | 0.159 | 0 | 0 | 12.6 | 13.1263 | 13.06 | 0.54696 | 0 | 90 | 12
2012-04-08 22:00 | 0 | 100186.1875 | 4.5266 | 5.3655 | 0.159 | 0 | 0 | 12.6 | 13.2404 | 13.06 | 0.54696 | 0 | 90 | 12
2012-04-08 23:00 | 0 | 100105.781 | 4.2228 | 4.9445 | 0.159 | 0 | 0 | 12.6 | 13.2404 | 13.06 | 0.54696 | 0 | 90 | 12
2012-04-09 | 0 | 100024.4725 | 3.9656 | 4.9445 | 0.159 | 0 | 0 | 12.6 | 13.1885 | 13.06 | 0.54696 | 0 | 90 | 12
2012-04-09 01:00 | 0 | 99940.152 | 3.5455 | 5.185 | 0.159 | 0 | 0 | 12.6 | 13.1263 | 13.06 | 0.49834 | 0 | 90 | 12
2012-04-09 02:00 | 0 | 99848.3045 | 3.2654 | 5.3655 | 0.159 | 0 | 0 | 12.6 | 12.6803 | 13.06 | 0.49834 | 0 | 90 | 12
2012-04-09 03:00 | 0 | 99740.496 | 3.5691 | 5.486 | 0.159 | 0 | 0 | 12.6 | 12.0164 | 13.06 | 0.49834 | 0 | 90 | 12
2012-04-09 04:00 | 0 | 99650.75 | 3.9423 | 5.7865 | 0.159 | 0 | 0 | 12.6 | 11.6844 | 13.06 | 0.49834 | 0 | 90 | 12
2012-04-09 05:00 | 0.21275 | 99592.93 | 4.2929 | 6.388 | 0.159 | 0 | 0.21275 | 12.6 | 11.6533 | 13.06 | 0.49834 | 0 | 90 | 12
2012-04-09 06:00 | 6.5285 | 99529.6915 | 4.3864 | 5.907 | 0.159 | 0 | 6.5285 | 12.6 | 11.7155 | 13.06 | 0.49834 | 0 | 90 | 12
2012-04-09 07:00 | 36.5985 | 99445.074 | 4.8299 | 5.486 | 0.159 | 0.004 | 36.5985 | 12.6 | 11.9126 | 13.06 | 0.49834 | 0 | 90 | 12
2012-04-09 08:00 | 70.809 | 99376.4105 | 5.5535 | 5.6665 | 0.159 | 0.012 | 70.8123 | 12.6 | 12.1927 | 13.06 | 0.49834 | 0 | 90 | 12
2012-04-09 09:00 | 75.387 | 99314.68 | 6.0205 | 6.328 | 0.159 | 0.004 | 75.387 | 12.6 | 12.4002 | 13.06 | 0.49834 | 0 | 90 | 12
2012-04-09 10:00 | 132.355 | 99249.629 | 6.6974 | 6.3885 | 0.159 | 0.08125 | 132.4055 | 12.6 | 12.6803 | 13.06 | 0.49834 | 0 | 90 | 12
2012-04-09 11:00 | 73.753 | 99201.1445 | 7.0939 | 5.967 | 0.159 | 0 | 73.753 | 12.6 | 13.7487 | 13.06 | 0.49834 | 0 | 90 | 12
2012-04-09 12:00 | 103.054 | 99157.7815 | 7.7477 | 5.7265 | 0.159 | 0 | 103.054 | 12.6 | 14.4541 | 13.06 | 0.49834 | 0 | 90 | 12
2012-04-09 13:00 | 128.8735 | 99097.8515 | 8.4714 | 6.1475 | 0.159 | 0.05675 | 128.9105 | 12.6 | 14.7031 | 13.06 | 0.49834 | 0 | 90 | 12
2012-04-09 14:00 | 134.98 | 99045.453 | 9.0086 | 6.268 | 0.159 | 0.03625 | 135 | 12.6 | 14.4645 | 13.06 | 0.49834 | 0 | 90 | 12
2012-04-09 15:00 | 94.1645 | 98993.6565 | 8.9619 | 6.0275 | 0.159 | 0.0365 | 94.1813 | 12.6 | 14.7031 | 13.06 | 0.49834 | 0 | 90 | 12
2012-04-09 16:00 | 70.1407 | 98944.871 | 9.0086 | 6.3885 | 0.159 | 0.01625 | 70.1475 | 12.6 | 14.4645 | 13.06 | 0.49834 | 0 | 90 | 12
2012-04-09 17:00 | 38.8462 | 98911.75 | 8.8216 | 6.328 | 0.159 | 0 | 38.8462 | 12.6 | 14.5371 | 13.06 | 0.49834 | 0 | 90 | 12
2012-04-09 18:00 | 13.692 | 98865.9725 | 8.6346 | 6.1475 | 0.159 | 0 | 13.692 | 12.6 | 14.34 | 13.06 | 0.49834 | 0 | 90 | 12
2012-04-09 19:00 | 0.33425 | 98829.531 | 8.5879 | 6.8095 | 0.159 | 0 | 0.33425 | 12.6 | 14.2259 | 13.06 | 0.49834 | 0 | 90 | 12
2012-04-09 20:00 | 0 | 98786.469 | 8.658 | 6.629 | 0.159 | 0 | 0 | 12.6 | 14.1948 | 13.06 | 0.49834 | 0 | 90 | 12
2012-04-09 21:00 | 0 | 98741.602 | 8.6814 | 6.8095 | 0.159 | 0 | 0 | 12.6 | 14.0392 | 13.06 | 0.49834 | 0 | 90 | 12
2012-04-09 22:00 | 0 | 98699.742 | 8.9619 | 8.073 | 0.159 | 0 | 0 | 12.6 | 13.8628 | 13.06 | 0.49834 | 0 | 90 | 12
2012-04-09 23:00 | 0 | 98649.1485 | 9.032 | 8.314 | 0.159 | 0 | 0 | 12.6 | 13.8421 | 13.06 | 0.49834 | 0 | 90 | 12
2012-04-10 | 0 | 98617.5275 | 9.032 | 8.1935 | 0.159 | 0 | 0 | 12.6 | 13.8213 | 13.06 | 0.49834 | 0 | 90 | 12
2012-04-10 01:00 | 0 | 98567.539 | 9.032 | 7.9525 | 0.159 | 0 | 0 | 12.6 | 13.9251 | 13.06 | 0.45377 | 0 | 90 | 12
2012-04-10 02:00 | 0 | 98522.0665 | 8.9151 | 7.9525 | 0.159 | 0 | 0 | 12.6 | 13.8732 | 13.06 | 0.45377 | 0 | 90 | 12
2012-04-10 03:00 | 0 | 98471.7775 | 8.8216 | 8.073 | 0.159 | 0 | 0 | 12.6 | 13.8628 | 13.06 | 0.45377 | 0 | 90 | 12
2012-04-10 04:00 | 0 | 98438.6485 | 8.658 | 7.9525 | 0.159 | 0 | 0 | 12.6 | 13.9873 | 13.06 | 0.45377 | 0 | 90 | 12
2012-04-10 05:00 | 0.161 | 98427.207 | 8.7749 | 7.772 | 0.159 | 0 | 0.161 | 12.6 | 14.2259 | 13.06 | 0.45377 | 0 | 90 | 12
2012-04-10 06:00 | 7.686 | 98413.051 | 8.845 | 7.712 | 0.159 | 0 | 7.686 | 12.6 | 14.7445 | 13.06 | 0.45377 | 0 | 90 | 12
2012-04-10 07:00 | 17.7145 | 98410.6445 | 8.845 | 7.5915 | 0.159 | 0 | 17.7145 | 12.6 | 14.9313 | 13.06 | 0.45377 | 0 | 90 | 12
2012-04-10 08:00 | 26.9803 | 98418.172 | 8.9619 | 7.2305 | 0.159 | 0 | 26.9803 | 12.6 | 14.9624 | 13.06 | 0.45377 | 0 | 90 | 12
2012-04-10 09:00 | 44.0352 | 98435.6405 | 9.125 | 8.675 | 0.159 | 0 | 44.0352 | 12.6 | 15.2217 | 13.06 | 0.45377 | 0 | 90 | 12
2012-04-10 10:00 | 59.1005 | 98469.668 | 9.1483 | 7.953 | 0.159 | 0 | 59.1005 | 12.6 | 15.3566 | 13.06 | 0.45377 | 0 | 90 | 12
2012-04-10 11:00 | 48.9447 | 98483.82 | 9.1948 | 6.99 | 0.159 | 0 | 48.9447 | 12.6 | 15.6989 | 13.06 | 0.45377 | 0 | 90 | 12
2012-04-10 12:00 | 64.204 | 98497.0745 | 9.1483 | 6.0275 | 0.159 | 0 | 64.204 | 12.6 | 15.3773 | 13.06 | 0.45377 | 0 | 90 | 12
2012-04-10 13:00 | 76.4718 | 98513.9335 | 9.3349 | 5.7265 | 0.159 | 0 | 76.4718 | 12.6 | 15.5018 | 13.06 | 0.45377 | 0 | 90 | 12
2012-04-10 14:00 | 77.1185 | 98519.3555 | 9.5219 | 5.606 | 0.159 | 0 | 77.1185 | 12.6 | 15.7715 | 13.06 | 0.45377 | 0 | 90 | 12
2012-04-10 15:00 | 58.6815 | 98515.1405 | 9.4751 | 4.9445 | 0.159 | 0 | 58.6815 | 12.6 | 15.9997 | 13.06 | 0.45377 | 0 | 90 | 12
2012-04-10 16:00 | 97.8407 | 98504 | 9.5219 | 3.7405 | 0.159 | 0.02 | 97.8473 | 12.6 | 16.0931 | 13.06 | 0.45377 | 0 | 90 | 12
2012-04-10 17:00 | 35.1977 | 98506.707 | 9.4518 | 2.5975 | 0.159 | 0 | 35.1977 | 12.6 | 16.1864 | 13.06 | 0.45377 | 0 | 90 | 12
2012-04-10 18:00 | 7.9897 | 98521.7655 | 9.0784 | 1.695 | 0.159 | 0 | 7.9897 | 12.6 | 16.4976 | 13.06 | 0.45377 | 0 | 90 | 12
2012-04-10 19:00 | 0.22475 | 98542.2425 | 8.6815 | 1.755 | 0.159 | 0 | 0.22475 | 12.6 | 16.8815 | 13.06 | 0.45377 | 0 | 90 | 12
2012-04-10 20:00 | 0 | 98542.242 | 8.0513 | 1.9955 | 0.159 | 0 | 0 | 12.6 | 15.284 | 13.06 | 0.45377 | 0 | 90 | 12
2012-04-10 21:00 | 0 | 98545.8555 | 7.7709 | 1.815 | 0.159 | 0 | 0 | 12.6 | 13.5101 | 13.06 | 0.45377 | 0 | 90 | 12
2012-04-10 22:00 | 0 | 98569.9495 | 7.538 | 1.996 | 0.159 | 0 | 0 | 12.6 | 13.3234 | 13.06 | 0.45377 | 0.00047597 | 90 | 12
2012-04-10 23:00 | 0 | 98581.3945 | 7.5146 | 2.5975 | 0.159 | 0 | 0 | 12.6 | 13.0952 | 13.06 | 0.45377 | 0.00063188 | 90 | 12
2012-04-11 | 0 | 98586.5115 | 7.2108 | 3.199 | 0.159 | 0 | 0 | 12.6 | 13.0018 | 13.06 | 0.45377 | 0.00037266 | 90 | 12
2012-04-11 01:00 | 0 | 98625.961 | 6.9538 | 2.7175 | 0.159 | 0 | 0 | 12.6 | 13.0329 | 13.06 | 0.42541 | 8.9087e-05 | 90 | 12
2012-04-11 02:00 | 0 | 98634.3905 | 6.791 | 2.537 | 0.159 | 0 | 0 | 12.6 | 13.1782 | 13.06 | 0.42541 | 1.9917e-06 | 90 | 12
2012-04-11 03:00 | 0 | 98635.598 | 6.791 | 3.1995 | 0.159 | 0 | 0 | 12.6 | 12.9707 | 13.06 | 0.42541 | 0 | 90 | 12
2012-04-11 04:00 | 0 | 98668.7225 | 6.6508 | 4.3425 | 0.159 | 0 | 0 | 12.6 | 12.95 | 13.06 | 0.42541 | 0 | 90 | 12
2012-04-11 05:00 | 2.084 | 98727.1445 | 6.3936 | 3.861 | 0.159 | 0.05275 | 2.0873 | 12.6 | 12.7944 | 13.06 | 0.42541 | 0 | 90 | 12
2012-04-11 06:00 | 55.4215 | 98775.0275 | 6.0203 | 4.102 | 0.159 | 32.1887 | 60.988 | 12.6 | 11.9541 | 13.06 | 0.42541 | 0 | 90 | 12
2012-04-11 07:00 | 114.8683 | 98809.6605 | 6.207 | 4.3425 | 0.159 | 316.2365 | 203.5122 | 12.6 | 12.0993 | 13.06 | 0.42541 | 0 | 90 | 12
2012-04-11 08:00 | 141.0617 | 98847 | 6.8839 | 5.0045 | 0.159 | 543.054 | 369.0433 | 12.6 | 12.4313 | 13.06 | 0.42541 | 0 | 90 | 12
2012-04-11 09:00 | 207.5995 | 98864.168 | 7.7477 | 5.6665 | 0.159 | 485.4617 | 472.9455 | 12.6 | 13.2612 | 13.06 | 0.42541 | 0 | 90 | 12
2012-04-11 10:00 | 153.7545 | 98891.2695 | 8.5415 | 5.7865 | 0.159 | 625.8255 | 556.248 | 12.6 | 13.7695 | 13.06 | 0.42541 | 0 | 90 | 12
2012-04-11 11:00 | 157.1053 | 98906.9255 | 8.9851 | 5.3055 | 0.159 | 551.1152 | 544.0417 | 12.6 | 14.1948 | 13.06 | 0.42541 | 0 | 90 | 12
2012-04-11 12:00 | 259.9192 | 98928.9105 | 9.7321 | 4.944 | 0.159 | 479.0865 | 607.16 | 12.6 | 14.7238 | 13.06 | 0.42541 | 0 | 90 | 12
2012-04-11 13:00 | 303.0827 | 98933.1285 | 10.2455 | 4.7035 | 0.159 | 9.8778 | 310.051 | 12.6 | 15.118 | 13.06 | 0.42541 | 0 | 90 | 12
2012-04-11 14:00 | 294.4003 | 98947.883 | 10.4559 | 4.4025 | 0.159 | 14.6683 | 303.8243 | 12.6 | 15.7715 | 13.06 | 0.42541 | 0 | 90 | 12
2012-04-11 15:00 | 243.8905 | 98956.316 | 10.6429 | 4.3425 | 0.159 | 228.7635 | 361.6902 | 12.6 | 16.3109 | 13.06 | 0.42541 | 0 | 90 | 12
2012-04-11 16:00 | 128.77 | 98952.0975 | 10.6662 | 3.6205 | 0.159 | 371.2405 | 296.7785 | 12.6 | 16.6117 | 13.06 | 0.42541 | 0 | 90 | 12
2012-04-11 17:00 | 114.106 | 98976.191 | 10.596 | 2.778 | 0.159 | 191.1012 | 172.1755 | 12.6 | 16.4561 | 13.06 | 0.42541 | 0 | 90 | 12
2012-04-11 18:00 | 43.4825 | 99012.93 | 10.5959 | 2.7175 | 0.159 | 5.7698 | 44.5337 | 12.6 | 16.2176 | 13.06 | 0.42541 | 0.00047597 | 90 | 12
2012-04-11 19:00 | 0.802 | 99061.715 | 9.522 | 2.9585 | 0.159 | 0 | 0.802 | 12.6 | 15.118 | 13.06 | 0.42541 | 0.00057867 | 90 | 12
2012-04-11 20:00 | 0 | 99117.7265 | 8.5179 | 2.417 | 0.159 | 0 | 0 | 12.6 | 14.4956 | 13.06 | 0.42541 | 0.00024075 | 90 | 12
2012-04-11 21:00 | 0 | 99145.1325 | 8.2383 | 1.815 | 0.159 | 0 | 0 | 12.6 | 13.8421 | 13.06 | 0.42541 | 3.4861e-05 | 90 | 12
2012-04-11 22:00 | 0 | 99170.4295 | 7.7941 | 2.1765 | 0.159 | 0 | 0 | 12.6 | 13.5516 | 13.06 | 0.42541 | 0 | 90 | 12
2012-04-11 23:00 | 0 | 99172.2345 | 7.6078 | 2.116 | 0.159 | 0 | 0 | 12.6 | 13.2923 | 13.06 | 0.42541 | 0 | 90 | 12
2012-04-12 | 0 | 99159.586 | 7.4211 | 2.056 | 0.159 | 0 | 0 | 12.6 | 13.1782 | 13.06 | 0.42541 | 0 | 90 | 12
2012-04-12 01:00 | 0 | 99166.512 | 7.001 | 1.8155 | 0.159 | 0 | 0 | 12.6 | 13.0122 | 13.06 | 0.40921 | 0 | 90 | 12
2012-04-12 02:00 | 0 | 99168.926 | 6.7676 | 2.056 | 0.159 | 0 | 0 | 12.6 | 12.8981 | 13.06 | 0.40921 | 0 | 90 | 12
2012-04-12 03:00 | 0 | 99171.9375 | 6.604 | 2.6575 | 0.159 | 0 | 0 | 12.6 | 12.6284 | 13.06 | 0.40921 | 0 | 90 | 12
2012-04-12 04:00 | 0 | 99185.785 | 6.347 | 2.898 | 0.159 | 0 | 0 | 12.6 | 12.8359 | 13.06 | 0.40921 | 0 | 90 | 12
2012-04-12 05:00 | 2.4638 | 99219.8165 | 5.9038 | 2.6575 | 0.159 | 2.0072 | 2.5278 | 12.6 | 12.6491 | 13.06 | 0.40921 | 0 | 90 | 12
2012-04-12 06:00 | 54.4675 | 99252.039 | 5.7168 | 2.1765 | 0.159 | 69.8303 | 65.034 | 12.6 | 12.5247 | 13.06 | 0.40921 | 0 | 90 | 12
2012-04-12 07:00 | 116.8157 | 99255.3515 | 6.4874 | 2.417 | 0.159 | 291 | 199.7183 | 12.6 | 12.7217 | 13.06 | 0.40921 | 0 | 90 | 12
2012-04-12 08:00 | 172.0917 | 99247.5195 | 7.6075 | 3.6805 | 0.159 | 95.6725 | 214.399 | 12.6 | 12.8151 | 13.06 | 0.40921 | 0 | 90 | 12
2012-04-12 09:00 | 163.002 | 99236.3785 | 8.0513 | 3.741 | 0.159 | 200.0772 | 268.692 | 12.6 | 13.0641 | 13.06 | 0.40921 | 0 | 90 | 12
2012-04-12 10:00 | 257.9475 | 99220.7185 | 8.5415 | 3.5 | 0.159 | 12.3848 | 265.667 | 12.6 | 13.4271 | 13.06 | 0.40921 | 0 | 90 | 12
2012-04-12 11:00 | 312.6768 | 99188.1955 | 9.0549 | 3.56 | 0.159 | 54.5525 | 351.0213 | 12.6 | 13.5309 | 13.06 | 0.40921 | 0 | 90 | 12
2012-04-12 12:00 | 288.066 | 99166.5155 | 9.195 | 3.199 | 0.159 | 299.3415 | 506.1955 | 12.6 | 13.7487 | 13.06 | 0.40921 | 0 | 90 | 12
2012-04-12 13:00 | 243.1438 | 99144.531 | 9.849 | 2.537 | 0.159 | 562.5367 | 643.2785 | 12.6 | 13.8628 | 13.06 | 0.40921 | 0 | 90 | 12
2012-04-12 14:00 | 275.805 | 99144.531 | 9.7553 | 3.56 | 0.159 | 96.7087 | 339.9865 | 12.6 | 14.6823 | 13.06 | 0.40921 | 0 | 90 | 12
2012-04-12 15:00 | 191.1792 | 99146.0355 | 9.1484 | 2.5375 | 0.159 | 83.8528 | 239.3593 | 12.6 | 14.3504 | 13.06 | 0.40921 | 0 | 90 | 12
2012-04-12 16:00 | 54.0455 | 99140.6135 | 9.405 | 2.5975 | 0.159 | 0.061 | 54.069 | 12.6 | 14.6201 | 13.06 | 0.40921 | 0 | 90 | 12
2012-04-12 17:00 | 111.3263 | 99163.8045 | 9.5219 | 2.898 | 0.159 | 5.29 | 112.59 | 12.6 | 14.6408 | 13.06 | 0.40921 | 0 | 90 | 12
2012-04-12 18:00 | 22.8365 | 99191.508 | 9.3818 | 2.7175 | 0.159 | 1.739 | 23.1803 | 12.6 | 14.8587 | 13.06 | 0.40921 | 0 | 90 | 12
2012-04-12 19:00 | 2.0598 | 99250.836 | 8.5179 | 2.2365 | 0.159 | 0 | 2.0598 | 12.6 | 14.6201 | 13.06 | 0.40921 | 0 | 90 | 12
2012-04-12 20:00 | 0 | 99303.832 | 8.1448 | 1.8755 | 0.159 | 0 | 0 | 12.6 | 13.3753 | 13.06 | 0.40921 | 0 | 90 | 12
2012-04-12 21:00 | 0 | 99340.879 | 7.6545 | 1.755 | 0.159 | 0 | 0 | 12.6 | 12.5039 | 13.06 | 0.40921 | 0 | 90 | 12
2012-04-12 22:00 | 0 | 99380.324 | 7.2108 | 1.815 | 0.159 | 0 | 0 | 12.6 | 11.8711 | 13.06 | 0.40921 | 0 | 90 | 12
2012-04-12 23:00 | 0 | 99396.285 | 6.7439 | 1.635 | 0.159 | 0 | 0 | 12.6 | 11.7674 | 13.06 | 0.40921 | 0 | 90 | 12
2012-04-13 | 0 | 99402.6095 | 6.4871 | 1.635 | 0.159 | 0 | 0 | 12.6 | 11.3317 | 13.06 | 0.40921 | 0 | 90 | 12
2012-04-13 01:00 | 0 | 99410.4415 | 6.417 | 1.4545 | 0.159 | 0 | 0 | 12.6 | 11.5807 | 13.06 | 0.38409 | 0 | 90 | 12
2012-04-13 02:00 | 0 | 99416.4605 | 6.3936 | 1.274 | 0.159 | 0 | 0 | 12.6 | 11.3628 | 13.06 | 0.38409 | 0 | 90 | 12
2012-04-13 03:00 | 0 | 99424.5935 | 6.23 | 1.334 | 0.159 | 0 | 0 | 12.6 | 11.4769 | 13.06 | 0.38409 | 0 | 90 | 12
2012-04-13 04:00 | 0 | 99433.324 | 6.1138 | 1.334 | 0.159 | 0 | 0 | 12.6 | 11.5184 | 13.06 | 0.38409 | 0 | 90 | 12
2012-04-13 05:00 | 1.1178 | 99473.379 | 6.044 | 1.334 | 0.159 | 0 | 1.1178 | 12.6 | 10.5952 | 13.06 | 0.38409 | 0 | 90 | 12
2012-04-13 06:00 | 25.4367 | 99514.332 | 6.1603 | 1.5145 | 0.159 | 0 | 25.4367 | 12.6 | 10.4915 | 13.06 | 0.38409 | 0 | 90 | 12
2012-04-13 07:00 | 77.1215 | 99547.461 | 6.3469 | 1.755 | 0.159 | 0.02825 | 77.1315 | 12.6 | 10.367 | 13.06 | 0.38409 | 0 | 90 | 12
2012-04-13 08:00 | 164.8373 | 99574.5625 | 6.6974 | 1.8755 | 0.159 | 263.8127 | 288.561 | 12.6 | 11.2487 | 13.06 | 0.38409 | 0.00047597 | 90 | 12
2012-04-13 09:00 | 112.3713 | 99582.6955 | 7.5841 | 2.417 | 0.159 | 734.1187 | 521.7078 | 12.6 | 11.5081 | 13.06 | 0.38409 | 0.00061125 | 90 | 12
2012-04-13 10:00 | 151.4913 | 99585.1055 | 8.5415 | 3.079 | 0.159 | 710.0928 | 612.7582 | 12.6 | 11.5599 | 13.06 | 0.38409 | 0.00029788 | 90 | 12
2012-04-13 11:00 | 207.1225 | 99581.4885 | 9.1015 | 3.199 | 0.159 | 626.3252 | 652.991 | 12.6 | 12.089 | 13.06 | 0.38409 | 5.6185e-05 | 90 | 12
2012-04-13 12:00 | 194.2475 | 99561.3125 | 9.6621 | 3.38 | 0.159 | 719.7142 | 721.8523 | 12.6 | 12.701 | 13.06 | 0.38409 | 2.0928e-07 | 90 | 12
2012-04-13 13:00 | 151.151 | 99529.3945 | 10.1056 | 3.3195 | 0.159 | 761.655 | 694.7473 | 12.6 | 13.645 | 13.06 | 0.38409 | 0 | 90 | 12
2012-04-13 14:00 | 193.874 | 99500.1795 | 10.0124 | 3.5605 | 0.159 | 475.6898 | 504.0097 | 12.6 | 14.4333 | 13.06 | 0.38409 | 0 | 90 | 12
2012-04-13 15:00 | 103.6312 | 99490.844 | 9.6153 | 1.815 | 0.159 | 759.3718 | 526.0177 | 12.6 | 14.786 | 13.06 | 0.38409 | 0 | 90 | 12
2012-04-13 16:00 | 131.4955 | 99452.8985 | 10.2689 | 1.394 | 0.159 | 471.8255 | 343.8765 | 12.6 | 15.1802 | 13.06 | 0.38409 | 0 | 90 | 12
2012-04-13 17:00 | 86.388 | 99452.297 | 9.8489 | 2.6575 | 0.159 | 1.991 | 87.0212 | 12.6 | 15.3255 | 13.06 | 0.38409 | 0 | 90 | 12
2012-04-13 18:00 | 48.726 | 99510.1175 | 8.7515 | 3.3195 | 0.159 | 83.877 | 57.9483 | 12.6 | 15.3047 | 13.06 | 0.38409 | 0 | 90 | 12
2012-04-13 19:00 | 3.284 | 99551.375 | 8.4945 | 1.8755 | 0.159 | 7.525 | 3.567 | 12.6 | 15.1906 | 13.06 | 0.38409 | 0 | 90 | 12
2012-04-13 20:00 | 0 | 99583.8985 | 7.9811 | 0.9125 | 0.159 | 0 | 0 | 12.6 | 13.562 | 13.06 | 0.38409 | 0 | 90 | 12
2012-04-13 21:00 | 0 | 99603.172 | 8.0279 | 0.251 | 0.159 | 0 | 0 | 12.6 | 12.5143 | 13.06 | 0.38409 | 0 | 90 | 12
2012-04-13 22:00 | 0 | 99614.3165 | 8.028 | 0.6725 | 0.159 | 0 | 0 | 12.6 | 11.9126 | 13.06 | 0.38409 | 0 | 90 | 12
2012-04-13 23:00 | 0 | 99610.3985 | 7.1641 | 1.274 | 0.159 | 0 | 0 | 12.6 | 10.9272 | 13.06 | 0.38409 | 0 | 90 | 12
2012-04-14 | 0 | 99599.254 | 6.5106 | 1.214 | 0.159 | 0 | 0 | 12.6 | 10.2321 | 13.06 | 0.38409 | 0 | 90 | 12
2012-04-14 01:00 | 0 | 99589.621 | 6.044 | 1.5145 | 0.159 | 0 | 0 | 12.6 | 10.6678 | 13.06 | 0.36667 | 0 | 90 | 12
2012-04-14 02:00 | 0 | 99582.09 | 6.0206 | 1.9955 | 0.159 | 0 | 0 | 12.6 | 10.7301 | 13.06 | 0.36667 | 0 | 90 | 12
2012-04-14 03:00 | 0 | 99578.4765 | 5.7168 | 2.2965 | 0.159 | 0 | 0 | 12.6 | 10.0558 | 13.06 | 0.36667 | 0 | 90 | 12
2012-04-14 04:00 | 0 | 99577.2695 | 5.483 | 1.695 | 0.159 | 0 | 0 | 12.6 | 10.5537 | 13.06 | 0.36667 | 0 | 90 | 12
2012-04-14 05:00 | 2.8163 | 99602.2695 | 5.3668 | 1.695 | 0.159 | 0.012 | 2.8163 | 12.6 | 11.0931 | 13.06 | 0.36667 | 0 | 90 | 12
2012-04-14 06:00 | 40.4353 | 99628.164 | 5.4133 | 2.2365 | 0.159 | 0.02825 | 40.4353 | 12.6 | 11.2176 | 13.06 | 0.36667 | 0 | 90 | 12
2012-04-14 07:00 | 70.0583 | 99654.367 | 5.5999 | 2.4775 | 0.159 | 0.0325 | 70.0717 | 12.6 | 11.4355 | 13.06 | 0.36667 | 0 | 90 | 12
2012-04-14 08:00 | 189.2502 | 99681.168 | 5.927 | 2.838 | 0.159 | 29.4297 | 202.7045 | 12.6 | 11.9541 | 13.06 | 0.36667 | 0 | 90 | 12
2012-04-14 09:00 | 270.6008 | 99692.609 | 6.5104 | 2.898 | 0.159 | 82.1868 | 317.4497 | 12.6 | 12.618 | 13.06 | 0.36667 | 0 | 90 | 12
2012-04-14 10:00 | 290.229 | 99691.1015 | 7.3976 | 3.0185 | 0.159 | 387.8752 | 547.8652 | 12.6 | 13.4894 | 13.06 | 0.36667 | 0 | 90 | 12
2012-04-14 11:00 | 243.6905 | 99668.8205 | 8.4013 | 2.8985 | 0.159 | 613.075 | 683.1068 | 12.6 | 14.174 | 13.06 | 0.36667 | 0 | 90 | 12
2012-04-14 12:00 | 240.479 | 99648.945 | 9.3119 | 2.718 | 0.159 | 647.4217 | 717.7775 | 12.6 | 15.2528 | 13.06 | 0.36667 | 0 | 90 | 12
2012-04-14 13:00 | 117.6088 | 99617.9295 | 10.0355 | 2.778 | 0.159 | 876.0427 | 745.5735 | 12.6 | 16.0101 | 13.06 | 0.36667 | 0 | 90 | 12
2012-04-14 14:00 | 111.5452 | 99589.922 | 10.4793 | 2.898 | 0.159 | 820.5635 | 650.4277 | 12.6 | 15.9686 | 13.06 | 0.36667 | 0 | 90 | 12
2012-04-14 15:00 | 108.835 | 99558.906 | 10.8293 | 2.718 | 0.159 | 731.6685 | 520.4662 | 12.6 | 15.0039 | 13.06 | 0.36667 | 0 | 90 | 12
2012-04-14 16:00 | 109.0173 | 99550.4725 | 11.0159 | 2.8985 | 0.159 | 628.5968 | 383.6695 | 12.6 | 13.3856 | 13.06 | 0.36667 | 0 | 90 | 12
2012-04-14 17:00 | 85.947 | 99554.687 | 11.0626 | 3.019 | 0.159 | 402.0068 | 207.3692 | 12.6 | 13.4583 | 13.06 | 0.36667 | 0 | 90 | 12
2012-04-14 18:00 | 42.647 | 99592.934 | 10.7126 | 3.019 | 0.159 | 49.3438 | 52.206 | 12.6 | 14.6304 | 13.06 | 0.36667 | 0 | 90 | 12
2012-04-14 19:00 | 1.6863 | 99653.465 | 9.7553 | 3.019 | 0.159 | 0 | 1.6863 | 12.6 | 14.1844 | 13.06 | 0.36667 | 0 | 90 | 12
2012-04-14 20:00 | 0 | 99713.3905 | 8.9381 | 2.838 | 0.159 | 0 | 0 | 12.6 | 13.562 | 13.06 | 0.36667 | 0 | 90 | 12
2012-04-14 21:00 | 0 | 99763.9845 | 8.3314 | 3.0785 | 0.159 | 0 | 0 | 12.6 | 13.2404 | 13.06 | 0.36667 | 0 | 90 | 12
2012-04-14 22:00 | 0 | 99798.914 | 7.8176 | 4.0415 | 0.159 | 0 | 0 | 12.6 | 13.1574 | 13.06 | 0.36667 | 0 | 90 | 12
2012-04-14 23:00 | 0 | 99836.254 | 7.094 | 4.0415 | 0.159 | 0 | 0 | 12.6 | 13.313 | 13.06 | 0.36667 | 0 | 90 | 12
2012-04-15 | 0 | 99857.035 | 6.6508 | 3.6205 | 0.159 | 0 | 0 | 12.6 | 13.2093 | 13.06 | 0.36667 | 0 | 90 | 12
2012-04-15 01:00 | 0 | 99881.7265 | 6.2769 | 3.6805 | 0.159 | 0 | 0 | 12.6 | 13.0433 | 13.06 | 0.3618 | 0 | 90 | 12
2012-04-15 02:00 | 0 | 99902.207 | 5.9038 | 3.861 | 0.159 | 0 | 0 | 12.6 | 12.6699 | 13.06 | 0.3618 | 0 | 90 | 12
2012-04-15 03:00 | 0 | 99942.5585 | 5.5299 | 3.981 | 0.159 | 0 | 0 | 12.6 | 12.1823 | 13.06 | 0.3618 | 0 | 90 | 12
2012-04-15 04:00 | 0 | 99981.4065 | 5.1568 | 4.0415 | 0.159 | 0 | 0 | 12.6 | 11.9645 | 13.06 | 0.3618 | 0 | 90 | 12
2012-04-15 05:00 | 2.5793 | 100027.1835 | 4.7829 | 4.162 | 0.159 | 0 | 2.5793 | 12.6 | 11.8919 | 13.06 | 0.3618 | 0 | 90 | 12
2012-04-15 06:00 | 45.6878 | 100083.1955 | 4.2929 | 4.5835 | 0.159 | 10.1212 | 47.7732 | 12.6 | 11.7363 | 13.06 | 0.3618 | 0 | 90 | 12
2012-04-15 07:00 | 142.377 | 100134.387 | 4.1759 | 5.4255 | 0.159 | 162.675 | 192.2012 | 12.6 | 11.6222 | 13.06 | 0.3618 | 0 | 90 | 12
2012-04-15 08:00 | 220.4803 | 100193.715 | 5.0398 | 6.7495 | 0.159 | 178.0665 | 297.2165 | 12.6 | 11.674 | 13.06 | 0.3618 | 0 | 90 | 12
2012-04-15 09:00 | 290.3355 | 100238.586 | 6.0668 | 7.2305 | 0.159 | 63.1748 | 325.523 | 12.6 | 11.84 | 13.06 | 0.3618 | 0.00015866 | 90 | 12
2012-04-15 10:00 | 320.4538 | 100257.5585 | 6.7675 | 7.411 | 0.159 | 28.9587 | 339.643 | 12.6 | 12.172 | 13.06 | 0.3618 | 0.00063462 | 90 | 12
2012-04-15 11:00 | 303.7602 | 100268.3945 | 7.421 | 7.351 | 0.159 | 11.832 | 312.2245 | 12.6 | 12.5765 | 13.06 | 0.3618 | 0.00052726 | 90 | 12
2012-04-15 12:00 | 355.7487 | 100287.668 | 7.8876 | 7.5315 | 0.159 | 34.1718 | 381.0638 | 12.6 | 12.4209 | 13.06 | 0.3618 | 0.0001842 | 90 | 12
2012-04-15 13:00 | 288.294 | 100295.5 | 8.7751 | 8.133 | 0.159 | 488.9398 | 639.4802 | 12.6 | 12.7736 | 13.06 | 0.3618 | 1.8196e-05 | 90 | 12
2012-04-15 14:00 | 145.017 | 100295.801 | 9.2414 | 8.795 | 0.159 | 782.6743 | 660.8592 | 12.6 | 13.5101 | 13.06 | 0.3618 | 0 | 90 | 12
2012-04-15 15:00 | 119.061 | 100314.7735 | 9.2415 | 8.9755 | 0.159 | 781.6785 | 561.2903 | 12.6 | 13.5516 | 13.06 | 0.3618 | 0 | 90 | 12
2012-04-15 16:00 | 101.523 | 100364.465 | 8.6815 | 8.9755 | 0.159 | 717.8167 | 418.0713 | 12.6 | 13.3338 | 13.06 | 0.3618 | 0 | 90 | 12
2012-04-15 17:00 | 76.0888 | 100445.1715 | 7.8644 | 8.6745 | 0.159 | 610.678 | 257.9257 | 12.6 | 13.313 | 13.06 | 0.3618 | 0 | 90 | 12
2012-04-15 18:00 | 48.5102 | 100531.594 | 6.8608 | 7.8925 | 0.159 | 319.7065 | 98.3347 | 12.6 | 13.313 | 13.06 | 0.3618 | 0 | 90 | 12
2012-04-15 19:00 | 5.0125 | 100619.2305 | 5.81 | 6.9295 | 0.159 | 15.6028 | 5.693 | 12.6 | 13.1159 | 13.06 | 0.3618 | 0 | 90 | 12
2012-04-15 20:00 | 0 | 100723.426 | 4.7133 | 6.0875 | 0.159 | 0 | 0 | 12.6 | 12.7944 | 13.06 | 0.3618 | 0 | 90 | 12
2012-04-15 21:00 | 0 | 100786.6645 | 3.8956 | 5.3655 | 0.159 | 0 | 0 | 12.6 | 12.6491 | 13.06 | 0.3618 | 0 | 90 | 12
2012-04-15 22:00 | 0 | 100836.6565 | 3.172 | 4.4025 | 0.159 | 0 | 0 | 12.6 | 11.8711 | 13.06 | 0.3618 | 0 | 90 | 12
2012-04-15 23:00 | 0 | 100852.918 | 2.7054 | 3.861 | 0.159 | 0 | 0 | 12.6 | 11.2695 | 13.06 | 0.3618 | 0 | 90 | 12
2012-04-16 | 0 | 100858.336 | 2.1684 | 3.6805 | 0.159 | 0 | 0 | 12.6 | 10.979 | 13.06 | 0.3618 | 0 | 90 | 12
2012-04-16 01:00 | 0 | 100876.1055 | 1.678 | 3.861 | 0.159 | 0 | 0 | 12.6 | 10.7923 | 13.06 | 0.41734 | 0 | 90 | 12
2012-04-16 02:00 | 0 | 100897.1835 | 1.2348 | 4.0415 | 0.159 | 0 | 0 | 12.6 | 10.5019 | 13.06 | 0.41734 | 0 | 90 | 12
2012-04-16 03:00 | 0 | 100939.043 | 0.88413 | 3.981 | 0.159 | 0 | 0 | 12.6 | 10.201 | 13.06 | 0.41734 | 0 | 90 | 12
2012-04-16 04:00 | 0 | 100972.172 | 0.79075 | 4.0415 | 0.159 | 0 | 0 | 12.6 | 9.6201 | 13.06 | 0.41734 | 0 | 90 | 12
2012-04-16 05:00 | 5.9117 | 101008.91 | 0.628 | 3.801 | 0.159 | 31.4007 | 7.4482 | 12.6 | 9.5786 | 13.06 | 0.41734 | 0 | 90 | 12
2012-04-16 06:00 | 45.9372 | 101042.6405 | 0.628 | 3.3795 | 0.159 | 402.7465 | 109.3305 | 12.6 | 9.5786 | 13.06 | 0.41734 | 0 | 90 | 12
2012-04-16 07:00 | 73.06 | 101051.07 | 0.97788 | 3.3795 | 0.159 | 665.5113 | 275.528 | 12.6 | 9.7861 | 13.06 | 0.41734 | 0 | 90 | 12
2012-04-16 08:00 | 88.8303 | 101060.1055 | 2.7284 | 4.162 | 0.159 | 794.3318 | 444.0398 | 12.6 | 10.6263 | 13.06 | 0.41734 | 0 | 90 | 12
2012-04-16 09:00 | 102.3555 | 101061.004 | 4.6194 | 5.486 | 0.159 | 833.1598 | 576.8273 | 12.6 | 11.4666 | 13.06 | 0.41734 | 0 | 90 | 12
2012-04-16 10:00 | 238.669 | 101029.9885 | 6.3705 | 6.569 | 0.159 | 555.0765 | 609.8328 | 12.6 | 11.9852 | 13.06 | 0.41734 | 0 | 90 | 12
2012-04-16 11:00 | 371.5917 | 100995.66 | 7.2574 | 6.8095 | 0.159 | 167.5712 | 493.004 | 12.6 | 12.2861 | 13.06 | 0.41734 | 0 | 90 | 12
2012-04-16 12:00 | 379.2747 | 100977.8945 | 7.8643 | 7.2305 | 0.159 | 209.9185 | 535.726 | 12.6 | 12.8773 | 13.06 | 0.41734 | 0 | 90 | 12
2012-04-16 13:00 | 376.905 | 100965.543 | 8.0513 | 7.5315 | 0.159 | 113.116 | 459.2785 | 12.6 | 13.3441 | 13.06 | 0.41734 | 0 | 90 | 12
2012-04-16 14:00 | 316.6318 | 100971.5665 | 8.0278 | 6.6895 | 0.159 | 232.8632 | 470.6268 | 12.6 | 13.5516 | 13.06 | 0.41734 | 0 | 90 | 12
2012-04-16 15:00 | 270.7833 | 100951.6915 | 8.4945 | 7.291 | 0.159 | 222.494 | 393.58 | 12.6 | 13.4894 | 13.06 | 0.41734 | 0 | 90 | 12
2012-04-16 16:00 | 177.3595 | 100968.2575 | 7.9811 | 6.629 | 0.159 | 442.176 | 373.392 | 12.6 | 13.9147 | 13.06 | 0.41734 | 0 | 90 | 12
2012-04-16 17:00 | 95.3803 | 100961.9335 | 7.9811 | 5.847 | 0.159 | 317.1997 | 202.2363 | 12.6 | 13.8836 | 13.06 | 0.41734 | 0 | 90 | 12
2012-04-16 18:00 | 41.1917 | 100992.344 | 7.3506 | 5.907 | 0.159 | 0 | 41.1917 | 12.6 | 13.8213 | 13.06 | 0.41734 | 0 | 90 | 12
2012-04-16 19:00 | 3.351 | 101051.0705 | 6.3471 | 5.1845 | 0.159 | 0 | 3.351 | 12.6 | 13.0641 | 13.06 | 0.41734 | 0 | 90 | 12
2012-04-16 20:00 | 0 | 101087.8085 | 5.25 | 2.778 | 0.159 | 0 | 0 | 12.6 | 12.8047 | 13.06 | 0.41734 | 0 | 90 | 12
2012-04-16 21:00 | 0 | 101092.93 | 4.2463 | 2.2365 | 0.159 | 0 | 0 | 12.6 | 11.7881 | 13.06 | 0.41734 | 0 | 90 | 12
2012-04-16 22:00 | 0 | 101080.883 | 3.3356 | 1.815 | 0.159 | 0 | 0 | 12.6 | 10.8131 | 13.06 | 0.41734 | 0 | 90 | 12
2012-04-16 23:00 | 0 | 101026.074 | 2.6353 | 2.056 | 0.159 | 0 | 0 | 12.6 | 9.4853 | 13.06 | 0.41734 | 0 | 90 | 12
2012-04-17 | 0 | 100958.621 | 2.4716 | 2.056 | 0.159 | 0 | 0 | 12.6 | 8.4687 | 13.06 | 0.41734 | 0 | 90 | 12
2012-04-17 01:00 | 0 | 100911.035 | 2.0281 | 2.297 | 0.159 | 0 | 0 | 12.6 | 8.1679 | 13.06 | 0.34033 | 0 | 90 | 12
2012-04-17 02:00 | 0 | 100853.82 | 1.561 | 2.477 | 0.159 | 0 | 0 | 12.6 | 7.5558 | 13.06 | 0.34033 | 0 | 90 | 12
2012-04-17 03:00 | 0 | 100802.625 | 1.5378 | 2.838 | 0.159 | 0 | 0 | 12.6 | 7.2757 | 13.06 | 0.34033 | 0 | 90 | 12
2012-04-17 04:00 | 0 | 100743.9065 | 1.3516 | 3.019 | 0.159 | 0 | 0 | 12.6 | 7.0787 | 13.06 | 0.34033 | 0 | 90 | 12
2012-04-17 05:00 | 7.4947 | 100684.5785 | 1.1646 | 3.199 | 0.159 | 21.336 | 8.637 | 12.6 | 7.3899 | 13.06 | 0.34033 | 0 | 90 | 12
2012-04-17 06:00 | 51.9828 | 100631.2775 | 1.001 | 3.199 | 0.159 | 354.3415 | 110.3285 | 12.6 | 7.9915 | 13.06 | 0.34033 | 0 | 90 | 12
2012-04-17 07:00 | 96.0727 | 100563.8205 | 1.2346 | 3.079 | 0.159 | 546.337 | 264.2025 | 12.6 | 8.6554 | 13.06 | 0.34033 | 0 | 90 | 12
2012-04-17 08:00 | 164.2568 | 100478.293 | 2.8219 | 4.4025 | 0.159 | 524.6273 | 401.3933 | 12.6 | 9.755 | 13.06 | 0.34033 | 0 | 90 | 12
2012-04-17 09:00 | 196.605 | 100383.7345 | 4.5726 | 5.3055 | 0.159 | 601.3568 | 541.8307 | 12.6 | 11.3836 | 13.06 | 0.34033 | 0 | 90 | 12
2012-04-17 10:00 | 276.5858 | 100253.344 | 6.2069 | 5.8465 | 0.159 | 485.539 | 600.6342 | 12.6 | 12.6699 | 13.06 | 0.34033 | 0 | 90 | 12
2012-04-17 11:00 | 369.3197 | 100108.4925 | 7.3743 | 6.4485 | 0.159 | 300.7923 | 588.3925 | 12.6 | 13.6139 | 13.06 | 0.34033 | 0 | 90 | 12
2012-04-17 12:00 | 403.2415 | 99968.457 | 8.168 | 6.8695 | 0.159 | 221.4172 | 569.2213 | 12.6 | 14.0703 | 13.06 | 0.34033 | 0 | 90 | 12
2012-04-17 13:00 | 350.4235 | 99822.406 | 8.9379 | 6.689 | 0.159 | 46.2395 | 384.3977 | 12.6 | 14.2777 | 13.06 | 0.34033 | 0 | 90 | 12
2012-04-17 14:00 | 316.2493 | 99676.051 | 9.218 | 7.11 | 0.159 | 33.5378 | 339.165 | 12.6 | 14.8898 | 13.06 | 0.34033 | 0 | 90 | 12
2012-04-17 15:00 | 243.3988 | 99543.5465 | 9.2414 | 6.9295 | 0.159 | 11.361 | 250.0333 | 12.6 | 15.2217 | 13.06 | 0.34033 | 0 | 90 | 12
2012-04-17 16:00 | 189.5385 | 99414.3515 | 9.5219 | 6.569 | 0.159 | 9.057 | 193.6258 | 12.6 | 15.564 | 13.06 | 0.34033 | 0 | 90 | 12
2012-04-17 17:00 | 95.6232 | 99314.9805 | 9.7089 | 6.0875 | 0.159 | 0.21125 | 95.694 | 12.6 | 15.5225 | 13.06 | 0.34033 | 0 | 90 | 12
2012-04-17 18:00 | 30.006 | 99258.6645 | 9.1954 | 7.8925 | 0.159 | 0 | 30.006 | 12.6 | 15.3773 | 13.06 | 0.34033 | 0 | 90 | 12
2012-04-17 19:00 | 2.4303 | 99258.965 | 7.8643 | 5.8465 | 0.159 | 0 | 2.4303 | 12.6 | 14.869 | 13.06 | 0.34033 | 0 | 90 | 12
2012-04-17 20:00 | 0 | 99244.508 | 7.304 | 6.3285 | 0.159 | 0 | 0 | 12.6 | 13.3856 | 13.06 | 0.34033 | 0 | 90 | 12
2012-04-17 21:00 | 0 | 99221.3205 | 6.5806 | 6.3885 | 0.159 | 0 | 0 | 12.6 | 12.6803 | 13.06 | 0.34033 | 0 | 90 | 12
2012-04-17 22:00 | 0 | 99178.2575 | 6.2769 | 6.3285 | 0.159 | 0 | 0 | 12.6 | 12.4313 | 13.06 | 0.34033 | 0 | 90 | 12
2012-04-17 23:00 | 0 | 99116.2225 | 5.9271 | 5.7265 | 0.159 | 0 | 0 | 12.6 | 12.2238 | 13.06 | 0.34033 | 0 | 90 | 12
2012-04-18 | 0 | 99060.211 | 5.7401 | 5.546 | 0.159 | 0 | 0 | 12.6 | 12.2238 | 13.06 | 0.34033 | 0 | 90 | 12
2012-04-18 01:00 | 0 | 98996.066 | 5.7635 | 5.6665 | 0.159 | 0 | 0 | 12.6 | 12.1616 | 13.06 | 0.35408 | 0 | 90 | 12
2012-04-18 02:00 | 0 | 98955.109 | 5.6466 | 5.0045 | 0.159 | 0 | 0 | 12.6 | 11.9645 | 13.06 | 0.35408 | 0 | 90 | 12
2012-04-18 03:00 | 0 | 98913.8555 | 5.32 | 4.523 | 0.159 | 0 | 0 | 12.6 | 11.4043 | 13.06 | 0.35408 | 0 | 90 | 12
2012-04-18 04:00 | 0 | 98875.91 | 4.7829 | 4.4025 | 0.159 | 0 | 0 | 12.6 | 11.3732 | 13.06 | 0.35408 | 0 | 90 | 12
2012-04-18 05:00 | 7.8288 | 98863.8635 | 4.4098 | 4.282 | 0.159 | 34.2165 | 9.7833 | 12.6 | 11.4769 | 13.06 | 0.35408 | 0 | 90 | 12
2012-04-18 06:00 | 52.2165 | 98840.676 | 4.2228 | 3.9815 | 0.159 | 350.7498 | 111.1485 | 12.6 | 11.4355 | 13.06 | 0.35408 | 0 | 90 | 12
2012-04-18 07:00 | 97.2608 | 98821.1015 | 5.1103 | 4.463 | 0.159 | 521.9167 | 259.777 | 12.6 | 11.7674 | 13.06 | 0.35408 | 0 | 90 | 12
2012-04-18 08:00 | 178.0522 | 98787.07 | 6.4406 | 5.3055 | 0.159 | 246.4585 | 282.2262 | 12.6 | 12.3379 | 13.06 | 0.35408 | 0 | 90 | 12
2012-04-18 09:00 | 201.0223 | 98751.5395 | 7.3743 | 5.486 | 0.159 | 337.979 | 400.4075 | 12.6 | 13.1056 | 13.06 | 0.35408 | 0 | 90 | 12
2012-04-18 10:00 | 218.688 | 98692.211 | 8.0513 | 5.546 | 0.159 | 333.55 | 441.5682 | 12.6 | 14.008 | 13.06 | 0.35408 | 0 | 90 | 12
2012-04-18 11:00 | 329.9445 | 98623.551 | 8.6115 | 5.787 | 0.159 | 211.6898 | 485.749 | 12.6 | 14.9209 | 13.06 | 0.35408 | 0 | 90 | 12
2012-04-18 12:00 | 316.878 | 98539.531 | 9.7789 | 5.7865 | 0.159 | 361.4885 | 589.1885 | 12.6 | 15.0557 | 13.06 | 0.35408 | 0 | 90 | 12
2012-04-18 13:00 | 222.9595 | 98464.848 | 10.5493 | 5.907 | 0.159 | 662.3703 | 707.4488 | 12.6 | 15.2113 | 13.06 | 0.35408 | 0 | 90 | 12
2012-04-18 14:00 | 172.6778 | 98365.168 | 11.2263 | 6.027 | 0.159 | 689.805 | 640.9295 | 12.6 | 15.0972 | 13.06 | 0.35408 | 0 | 90 | 12
2012-04-18 15:00 | 257.9508 | 98290.789 | 11.7399 | 5.426 | 0.159 | 186.6605 | 363.0682 | 12.6 | 14.6201 | 13.06 | 0.35408 | 0 | 90 | 12
2012-04-18 16:00 | 217.1598 | 98226.6445 | 12.1136 | 6.629 | 0.159 | 217.6345 | 319.9015 | 12.6 | 14.9001 | 13.06 | 0.35408 | 0 | 90 | 12
2012-04-18 17:00 | 144.911 | 98218.512 | 11.2263 | 5.426 | 0.159 | 56.893 | 164.7235 | 12.6 | 15.2632 | 13.06 | 0.35408 | 0 | 90 | 12
2012-04-18 18:00 | 66.194 | 98170.9335 | 11.0626 | 4.523 | 0.159 | 7.4437 | 67.552 | 12.6 | 15.1491 | 13.06 | 0.35408 | 0 | 90 | 12
2012-04-18 19:00 | 5.8632 | 98170.0315 | 10.6191 | 5.7265 | 0.159 | 0 | 5.8632 | 12.6 | 14.8172 | 13.06 | 0.35408 | 0 | 90 | 12
2012-04-18 20:00 | 0 | 98196.2305 | 9.8488 | 5.3055 | 0.159 | 0 | 0 | 12.6 | 14.7238 | 13.06 | 0.35408 | 0 | 90 | 12
2012-04-18 21:00 | 0 | 98201.051 | 8.9381 | 5.065 | 0.159 | 0 | 0 | 12.6 | 14.5889 | 13.06 | 0.35408 | 0 | 90 | 12
2012-04-18 22:00 | 0 | 98194.422 | 8.1911 | 5.065 | 0.159 | 0 | 0 | 12.6 | 14.5267 | 13.06 | 0.35408 | 0 | 90 | 12
2012-04-18 23:00 | 0 | 98165.211 | 7.561 | 5.185 | 0.159 | 0 | 0 | 12.6 | 14.5475 | 13.06 | 0.35408 | 0 | 90 | 12
2012-04-19 | 0 | 98142.0235 | 7.0239 | 5.125 | 0.159 | 0 | 0 | 12.6 | 14.5371 | 13.06 | 0.35408 | 0 | 90 | 12
2012-04-19 01:00 | 0 | 98129.9765 | 6.7676 | 5.185 | 0.159 | 0 | 0 | 12.6 | 14.1844 | 13.06 | 0.33673 | 0 | 90 | 12
2012-04-19 02:00 | 0 | 98124.2575 | 6.4638 | 5.0645 | 0.159 | 0 | 0 | 12.6 | 13.9977 | 13.06 | 0.33673 | 0 | 90 | 12
2012-04-19 03:00 | 0 | 98115.2225 | 6.1138 | 4.764 | 0.159 | 0 | 0 | 12.6 | 14.0807 | 13.06 | 0.33673 | 0 | 90 | 12
2012-04-19 04:00 | 0 | 98118.2305 | 6.0673 | 4.6435 | 0.159 | 0 | 0 | 12.6 | 14.3089 | 13.06 | 0.33673 | 0 | 90 | 12
2012-04-19 05:00 | 5.3377 | 98128.469 | 6.3703 | 4.583 | 0.159 | 0 | 5.3377 | 12.6 | 14.1844 | 13.06 | 0.33673 | 0 | 90 | 12
2012-04-19 06:00 | 51.293 | 98135.3985 | 6.7675 | 4.7035 | 0.159 | 3.0758 | 51.9567 | 12.6 | 13.6139 | 13.06 | 0.33673 | 0 | 90 | 12
2012-04-19 07:00 | 108.8775 | 98140.5195 | 7.4444 | 5.4255 | 0.159 | 6.7652 | 110.6838 | 12.6 | 12.9085 | 13.06 | 0.33673 | 0 | 90 | 12
2012-04-19 08:00 | 187.0658 | 98147.141 | 8.1914 | 5.546 | 0.159 | 35.976 | 205.271 | 12.6 | 13.23 | 13.06 | 0.33673 | 0 | 90 | 12
2012-04-19 09:00 | 234.546 | 98138.1095 | 9.008 | 5.967 | 0.159 | 185.0962 | 340.2398 | 12.6 | 13.5827 | 13.06 | 0.33673 | 0 | 90 | 12
2012-04-19 10:00 | 238.8995 | 98136.6015 | 9.3348 | 5.3655 | 0.159 | 58.9735 | 278.7602 | 12.6 | 14.1636 | 13.06 | 0.33673 | 0 | 90 | 12
2012-04-19 11:00 | 248.8518 | 98119.1365 | 10.3156 | 5.486 | 0.159 | 12.1937 | 257.8045 | 12.6 | 14.423 | 13.06 | 0.33673 | 0 | 90 | 12
2012-04-19 12:00 | 255.7755 | 98113.7185 | 10.8761 | 4.764 | 0.159 | 10.6617 | 263.8453 | 12.6 | 15.2217 | 13.06 | 0.33673 | 0 | 90 | 12
2012-04-19 13:00 | 247.737 | 98120.34 | 10.5025 | 4.824 | 0.159 | 108.8457 | 326.6062 | 12.6 | 15.1802 | 13.06 | 0.33673 | 0 | 90 | 12
2012-04-19 14:00 | 302.162 | 98116.7265 | 11.2027 | 5.185 | 0.159 | 206.765 | 442.8845 | 12.6 | 15.6885 | 13.06 | 0.33673 | 0 | 90 | 12
2012-04-19 15:00 | 232.4228 | 98110.7035 | 12.1369 | 5.546 | 0.159 | 420.308 | 471.5945 | 12.6 | 16.3005 | 13.06 | 0.33673 | 0 | 90 | 12
2012-04-19 16:00 | 169.868 | 98122.449 | 12.3232 | 4.7635 | 0.159 | 431.3352 | 367.4905 | 12.6 | 15.8545 | 13.06 | 0.33673 | 0 | 90 | 12
2012-04-19 17:00 | 123.4567 | 98138.41 | 11.7396 | 4.1015 | 0.159 | 105.6557 | 154.665 | 12.6 | 15.4811 | 13.06 | 0.33673 | 0.00047597 | 90 | 12
2012-04-19 18:00 | 63.4175 | 98187.496 | 11.4596 | 3.5605 | 0.159 | 240.1325 | 101.691 | 12.6 | 16.1242 | 13.06 | 0.33673 | 0.00061067 | 90 | 12
2012-04-19 19:00 | 8.2875 | 98238.09 | 10.5959 | 3.019 | 0.159 | 17.3133 | 9.3658 | 12.6 | 15.5848 | 13.06 | 0.33673 | 0.00029655 | 90 | 12
2012-04-19 20:00 | 0 | 98283.5625 | 9.6855 | 3.019 | 0.159 | 0 | 0 | 12.6 | 15.3151 | 13.06 | 0.33673 | 5.5643e-05 | 90 | 12
2012-04-19 21:00 | 0 | 98318.191 | 9.0784 | 3.139 | 0.159 | 0 | 0 | 12.6 | 14.34 | 13.06 | 0.33673 | 1.963e-07 | 90 | 12
2012-04-19 22:00 | 0 | 98343.488 | 8.7048 | 3.139 | 0.159 | 0 | 0 | 12.6 | 13.4686 | 13.06 | 0.33673 | 0 | 90 | 12
2012-04-19 23:00 | 0 | 98357.039 | 8.1911 | 2.838 | 0.159 | 0 | 0 | 12.6 | 13.313 | 13.06 | 0.33673 | 0 | 90 | 12
2012-04-20 | 0 | 98361.5585 | 7.6078 | 2.898 | 0.159 | 0 | 0 | 12.6 | 12.7425 | 13.06 | 0.33673 | 0 | 90 | 12
2012-04-20 01:00 | 0 | 98378.1215 | 7.3744 | 2.778 | 0.159 | 0 | 0 | 12.6 | 12.3276 | 13.06 | 0.33673 | 0 | 90 | 12
2012-04-20 02:00 | 0 | 98383.238 | 6.8374 | 2.838 | 0.159 | 0 | 0 | 12.6 | 12.0993 | 13.06 | 0.33673 | 0 | 90 | 12
2012-04-20 03:00 | 0 | 98396.488 | 6.5806 | 3.079 | 0.159 | 0 | 0 | 12.6 | 12.089 | 13.06 | 0.33673 | 0 | 90 | 12
2012-04-20 04:00 | 0 | 98414.254 | 6.3001 | 3.139 | 0.159 | 0 | 0 | 12.6 | 11.9852 | 13.06 | 0.33673 | 0 | 90 | 12
2012-04-20 05:00 | 10.9913 | 98459.125 | 6.0904 | 3.259 | 0.159 | 19.8932 | 12.302 | 12.6 | 11.8296 | 13.06 | 0.33673 | 0 | 90 | 12
2012-04-20 06:00 | 74.892 | 98501.285 | 6.0205 | 3.079 | 0.159 | 145.7435 | 98.566 | 12.6 | 11.9541 | 13.06 | 0.33673 | 0 | 90 | 12
2012-04-20 07:00 | 112.678 | 98528.691 | 6.8371 | 3.62 | 0.159 | 430.0433 | 257.956 | 12.6 | 12.4935 | 13.06 | 0.33673 | 0 | 90 | 12
2012-04-20 08:00 | 90.9385 | 98541.3395 | 7.958 | 4.6435 | 0.159 | 762.4882 | 446.7108 | 12.6 | 13.4375 | 13.06 | 0.33673 | 0 | 90 | 12
2012-04-20 09:00 | 104.983 | 98542.242 | 9.195 | 4.884 | 0.159 | 803.0348 | 577.706 | 12.6 | 14.3919 | 13.06 | 0.33673 | 0 | 90 | 12
2012-04-20 10:00 | 118.499 | 98538.0275 | 10.2459 | 5.4255 | 0.159 | 822.2173 | 680.0785 | 12.6 | 15.0039 | 13.06 | 0.33673 | 0 | 90 | 12
2012-04-20 11:00 | 170.3082 | 98525.6795 | 10.9695 | 5.666 | 0.159 | 751.7245 | 728.0127 | 12.6 | 15.5329 | 13.06 | 0.33673 | 0 | 90 | 12
2012-04-20 12:00 | 206.7065 | 98513.0315 | 11.5295 | 5.787 | 0.159 | 692.5398 | 734.0388 | 12.6 | 15.8856 | 13.06 | 0.33673 | 0 | 90 | 12
2012-04-20 13:00 | 229.2448 | 98495.2655 | 12.1134 | 5.3055 | 0.159 | 630.3845 | 695.2358 | 12.6 | 16.4147 | 13.06 | 0.33673 | 0 | 90 | 12
2012-04-20 14:00 | 157.9315 | 98470.2695 | 12.8604 | 5.3055 | 0.159 | 726.3172 | 650.9892 | 12.6 | 16.6117 | 13.06 | 0.33673 | 0 | 90 | 12
2012-04-20 15:00 | 168.759 | 98457.621 | 13.0936 | 5.7265 | 0.159 | 247.9295 | 321.2242 | 12.6 | 16.8296 | 13.06 | 0.33673 | 0 | 90 | 12
2012-04-20 16:00 | 181.479 | 98488.3395 | 11.8335 | 5.0645 | 0.159 | 287.8385 | 316.7128 | 12.6 | 16.6844 | 13.06 | 0.33673 | 0 | 90 | 12
2012-04-20 17:00 | 133.622 | 98523.871 | 10.9464 | 5.0645 | 0.159 | 32.128 | 144.6265 | 12.6 | 16.7985 | 13.06 | 0.33673 | 0 | 90 | 12
2012-04-20 18:00 | 62.9892 | 98584.4025 | 10.3156 | 4.2825 | 0.159 | 4.7133 | 63.744 | 12.6 | 16.7155 | 13.06 | 0.33673 | 0 | 90 | 12
2012-04-20 19:00 | 6.8325 | 98646.4375 | 9.989 | 3.6205 | 0.159 | 0 | 6.8325 | 12.6 | 16.3317 | 13.06 | 0.33673 | 0 | 90 | 12
2012-04-20 20:00 | 0 | 98707.5745 | 9.592 | 3.3195 | 0.159 | 0 | 0 | 12.6 | 13.9665 | 13.06 | 0.33673 | 0 | 90 | 12
2012-04-20 21:00 | 0 | 98762.0785 | 9.4518 | 3.801 | 0.159 | 0 | 0 | 12.6 | 13.0433 | 13.06 | 0.33673 | 0 | 90 | 12
2012-04-20 22:00 | 0 | 98812.066 | 9.1018 | 3.62 | 0.159 | 0 | 0 | 12.6 | 13.1574 | 13.06 | 0.33673 | 0 | 90 | 12
2012-04-20 23:00 | 0 | 98825.3205 | 8.8918 | 3.56 | 0.159 | 0 | 0 | 12.6 | 13.3545 | 13.06 | 0.33673 | 0 | 90 | 12
2012-04-21 | 0 | 98836.156 | 8.4249 | 3.861 | 0.159 | 0 | 0 | 12.6 | 13.1782 | 13.06 | 0.33673 | 0 | 90 | 12
2012-04-21 01:00 | 0 | 98848.508 | 8.285 | 4.342 | 0.159 | 0 | 0 | 12.6 | 13.1678 | 13.06 | 0.34591 | 0 | 90 | 12
2012-04-21 02:00 | 0 | 98862.961 | 8.1448 | 4.162 | 0.159 | 0 | 0 | 12.6 | 13.0433 | 13.06 | 0.34591 | 0 | 90 | 12
2012-04-21 03:00 | 0 | 98870.1875 | 7.6078 | 3.861 | 0.159 | 0 | 0 | 12.6 | 12.9085 | 13.06 | 0.34591 | 0 | 90 | 12
2012-04-21 04:00 | 0 | 98872.8985 | 6.6971 | 3.5 | 0.159 | 0 | 0 | 12.6 | 12.9811 | 13.06 | 0.34591 | 0 | 90 | 12
2012-04-21 05:00 | 10.4142 | 98881.332 | 6.137 | 3.3195 | 0.159 | 0.08925 | 10.421 | 12.6 | 13.1678 | 13.06 | 0.34591 | 0 | 90 | 12
2012-04-21 06:00 | 39.6545 | 98900.3005 | 6.3469 | 2.8385 | 0.159 | 0.654 | 39.7388 | 12.6 | 12.8566 | 13.06 | 0.34591 | 0 | 90 | 12
2012-04-21 07:00 | 40.168 | 98899.3985 | 6.4404 | 3.199 | 0.159 | 0 | 40.168 | 12.6 | 12.7321 | 13.06 | 0.34591 | 0 | 90 | 12
2012-04-21 08:00 | 84.2705 | 98903.3165 | 6.6274 | 3.8005 | 0.159 | 0.2885 | 84.4223 | 12.6 | 13.2923 | 13.06 | 0.34591 | 0 | 90 | 12
2012-04-21 09:00 | 252.4762 | 98922.891 | 7.0709 | 4.3425 | 0.159 | 18.642 | 263.9323 | 12.6 | 13.7176 | 13.06 | 0.34591 | 0 | 90 | 12
2012-04-21 10:00 | 334.6655 | 98927.1055 | 7.8179 | 5.125 | 0.159 | 49.0795 | 367.9323 | 12.6 | 14.008 | 13.06 | 0.34591 | 0 | 90 | 12
2012-04-21 11:00 | 278.375 | 98913.8555 | 8.5883 | 5.787 | 0.159 | 7.9233 | 284.2985 | 12.6 | 13.8006 | 13.06 | 0.34591 | 0 | 90 | 12
2012-04-21 12:00 | 291.2468 | 98917.164 | 8.5178 | 6.5085 | 0.159 | 41.6885 | 323.1692 | 12.6 | 13.5724 | 13.06 | 0.34591 | 0 | 90 | 12
2012-04-21 13:00 | 304.535 | 98906.93 | 8.8215 | 6.3885 | 0.159 | 43.513 | 337.266 | 12.6 | 14.1844 | 13.06 | 0.34591 | 0 | 90 | 12
2012-04-21 14:00 | 273.04 | 98899.402 | 9.1484 | 6.268 | 0.159 | 64.7515 | 316.8838 | 12.6 | 12.8462 | 13.06 | 0.34591 | 0 | 90 | 12
2012-04-21 15:00 | 251.4342 | 98887.051 | 9.5453 | 6.7495 | 0.159 | 243.3748 | 399.701 | 12.6 | 13.7591 | 13.06 | 0.34591 | 0 | 90 | 12
2012-04-21 16:00 | 197.1792 | 98894.883 | 9.1948 | 6.0875 | 0.159 | 165.69 | 271.5267 | 12.6 | 14.2674 | 13.06 | 0.34591 | 0 | 90 | 12
2012-04-21 17:00 | 126.7348 | 98911.746 | 9.1483 | 4.7635 | 0.159 | 44.415 | 142.4737 | 12.6 | 14.9001 | 13.06 | 0.34591 | 0 | 90 | 12
2012-04-21 18:00 | 61.06 | 98940.055 | 8.9615 | 3.801 | 0.159 | 36.5892 | 66.4647 | 12.6 | 14.6304 | 13.06 | 0.34591 | 0 | 90 | 12
2012-04-21 19:00 | 9.7033 | 98972.578 | 8.5179 | 3.44 | 0.159 | 2.2062 | 9.865 | 12.6 | 14.5267 | 13.06 | 0.34591 | 0 | 90 | 12
2012-04-21 20:00 | 0 | 99004.7965 | 8.0279 | 3.741 | 0.159 | 0 | 0 | 12.6 | 13.6346 | 13.06 | 0.34591 | 0 | 90 | 12
2012-04-21 21:00 | 0 | 99034.3125 | 7.6078 | 3.921 | 0.159 | 0 | 0 | 12.6 | 13.0537 | 13.06 | 0.34591 | 0 | 90 | 12
2012-04-21 22:00 | 0 | 99052.078 | 7.3978 | 3.801 | 0.159 | 0 | 0 | 12.6 | 11.5807 | 13.06 | 0.34591 | 0 | 90 | 12
2012-04-21 23:00 | 0 | 99055.996 | 7.1406 | 4.583 | 0.159 | 0 | 0 | 12.6 | 12.1408 | 13.06 | 0.34591 | 0 | 90 | 12
2012-04-22 | 0 | 99053.586 | 6.8608 | 4.4025 | 0.159 | 0 | 0 | 12.6 | 11.9541 | 13.06 | 0.34591 | 0 | 90 | 12
2012-04-22 01:00 | 0 | 99081.293 | 6.791 | 5.185 | 0.159 | 0 | 0 | 12.6 | 11.9749 | 13.06 | 0.27602 | 0 | 90 | 12
2012-04-22 02:00 | 0 | 99111.707 | 6.6741 | 4.884 | 0.159 | 0 | 0 | 12.6 | 11.7363 | 13.06 | 0.27602 | 0 | 90 | 12
2012-04-22 03:00 | 0 | 99135.496 | 6.5806 | 5.245 | 0.159 | 0 | 0 | 12.6 | 12.1823 | 13.06 | 0.27602 | 0 | 90 | 12
2012-04-22 04:00 | 0 | 99155.0705 | 6.5573 | 5.245 | 0.159 | 0 | 0 | 12.6 | 12.2342 | 13.06 | 0.27602 | 0 | 90 | 12
2012-04-22 05:00 | 4.0343 | 99155.0705 | 6.791 | 5.426 | 0.159 | 0 | 4.0343 | 12.6 | 12.2031 | 13.06 | 0.27602 | 0 | 90 | 12
2012-04-22 06:00 | 9.8763 | 99150.8555 | 6.9306 | 7.05 | 0.159 | 0 | 9.8763 | 12.6 | 12.4002 | 13.06 | 0.27602 | 0 | 90 | 12
2012-04-22 07:00 | 91.926 | 99193.312 | 7.3043 | 7.772 | 0.159 | 3.3927 | 93.23 | 12.6 | 12.5973 | 13.06 | 0.27602 | 0 | 90 | 12
2012-04-22 08:00 | 209.8202 | 99243 | 7.7945 | 7.832 | 0.159 | 33.3997 | 226.5497 | 12.6 | 12.9396 | 13.06 | 0.27602 | 0 | 90 | 12
2012-04-22 09:00 | 262.5867 | 99279.7425 | 8.4245 | 8.013 | 0.159 | 337.873 | 467.72 | 12.6 | 13.23 | 13.06 | 0.27602 | 0 | 90 | 12
2012-04-22 10:00 | 174.926 | 99299.918 | 9.5686 | 8.494 | 0.159 | 593.3727 | 583.9293 | 12.6 | 13.8836 | 13.06 | 0.27602 | 0 | 90 | 12
2012-04-22 11:00 | 288.1785 | 99314.074 | 9.7556 | 7.9525 | 0.159 | 140.6605 | 392.3525 | 12.6 | 14.2259 | 13.06 | 0.27602 | 0 | 90 | 12
2012-04-22 12:00 | 317.8868 | 99342.984 | 9.592 | 8.073 | 0.159 | 165.0563 | 444.8687 | 12.6 | 14.8068 | 13.06 | 0.27602 | 0 | 90 | 12
2012-04-22 13:00 | 260.065 | 99355.9335 | 10.3626 | 8.013 | 0.159 | 538.438 | 661.8338 | 12.6 | 14.1221 | 13.06 | 0.27602 | 0.00047597 | 90 | 12
2012-04-22 14:00 | 265.0838 | 99356.84 | 10.6191 | 6.8695 | 0.159 | 48.5515 | 298.856 | 12.6 | 15.1595 | 13.06 | 0.27602 | 0.00055561 | 90 | 12
2012-04-22 15:00 | 253.333 | 99377.613 | 10.7591 | 6.208 | 0.159 | 126.0452 | 326.6123 | 12.6 | 14.2777 | 13.06 | 0.27602 | 0.00021233 | 90 | 12
2012-04-22 16:00 | 174.7318 | 99377.914 | 10.2925 | 6.3285 | 0.159 | 109.0408 | 222.1198 | 12.6 | 15.5329 | 13.06 | 0.27602 | 2.588e-05 | 90 | 12
2012-04-22 17:00 | 113.6107 | 99406.223 | 9.8256 | 4.7035 | 0.159 | 131.3355 | 161.511 | 12.6 | 15.1699 | 13.06 | 0.27602 | 0 | 90 | 12
2012-04-22 18:00 | 77.611 | 99427.3005 | 9.7553 | 5.0645 | 0.159 | 17.7035 | 80.7245 | 12.6 | 13.9458 | 13.06 | 0.27602 | 0 | 90 | 12
2012-04-22 19:00 | 6.2705 | 99474.2815 | 9.0784 | 3.44 | 0.159 | 0 | 6.2705 | 12.6 | 13.6865 | 13.06 | 0.27602 | 0 | 90 | 12
2012-04-22 20:00 | 0 | 99515.539 | 8.6815 | 3.2595 | 0.159 | 0 | 0 | 12.6 | 12.6284 | 13.06 | 0.27602 | 0 | 90 | 12
2012-04-22 21:00 | 0 | 99544.1485 | 8.1214 | 4.1015 | 0.159 | 0 | 0 | 12.6 | 12.5765 | 13.06 | 0.27602 | 0 | 90 | 12
2012-04-22 22:00 | 0 | 99583.5975 | 7.5844 | 4.944 | 0.159 | 0 | 0 | 12.6 | 12.4624 | 13.06 | 0.27602 | 0 | 90 | 12
2012-04-22 23:00 | 0 | 99561.6135 | 7.2341 | 4.704 | 0.159 | 0 | 0 | 12.6 | 11.9852 | 13.06 | 0.27602 | 0 | 90 | 12
2012-04-23 | 0 | 99529.0895 | 7.1174 | 4.884 | 0.159 | 0 | 0 | 12.6 | 11.7467 | 13.06 | 0.27602 | 0 | 90 | 12
2012-04-23 01:00 | 0 | 99504.094 | 6.6508 | 5.185 | 0.159 | 0 | 0 | 12.6 | 11.8296 | 13.06 | 0.2551 | 0 | 90 | 12
2012-04-23 02:00 | 0 | 99460.7345 | 6.5105 | 5.6065 | 0.159 | 0 | 0 | 12.6 | 11.4043 | 13.06 | 0.2551 | 0 | 90 | 12
2012-04-23 03:00 | 0 | 99413.453 | 6.417 | 6.0275 | 0.159 | 0 | 0 | 12.6 | 11.674 | 13.06 | 0.2551 | 0 | 90 | 12
2012-04-23 04:00 | 0 | 99386.652 | 6.6508 | 7.05 | 0.159 | 0 | 0 | 12.6 | 11.5081 | 13.06 | 0.2551 | 0 | 90 | 12
2012-04-23 05:00 | 4.6818 | 99392.371 | 6.6508 | 7.2905 | 0.159 | 0 | 4.6818 | 12.6 | 11.2487 | 13.06 | 0.2551 | 0 | 90 | 12
2012-04-23 06:00 | 33.1625 | 99384.238 | 6.4638 | 6.027 | 0.159 | 0 | 33.1625 | 12.6 | 11.7674 | 13.06 | 0.2551 | 0 | 90 | 12
2012-04-23 07:00 | 109.0965 | 99365.5665 | 6.9306 | 7.351 | 0.159 | 5.3228 | 111.0877 | 12.6 | 12.2861 | 13.06 | 0.2551 | 0 | 90 | 12
2012-04-23 08:00 | 194.0715 | 99352.0195 | 7.6543 | 7.5315 | 0.159 | 270.643 | 329.5442 | 12.6 | 13.0329 | 13.06 | 0.2551 | 0 | 90 | 12
2012-04-23 09:00 | 222.0873 | 99337.2615 | 8.1446 | 7.471 | 0.159 | 449.884 | 493.9158 | 12.6 | 13.6968 | 13.06 | 0.2551 | 0 | 90 | 12
2012-04-23 10:00 | 185.0422 | 99302.6325 | 8.8683 | 6.8095 | 0.159 | 422.9327 | 478.5263 | 12.6 | 14.3919 | 13.06 | 0.2551 | 0 | 90 | 12
2012-04-23 11:00 | 342.9985 | 99255.0465 | 9.7789 | 7.0505 | 0.159 | 231.0387 | 515.0338 | 12.6 | 14.9935 | 13.06 | 0.2551 | 0 | 90 | 12
2012-04-23 12:00 | 373.7763 | 99208.9765 | 10.4324 | 6.0875 | 0.159 | 32.0303 | 398.5417 | 12.6 | 15.6781 | 13.06 | 0.2551 | 0 | 90 | 12
2012-04-23 13:00 | 341.2362 | 99152.0585 | 11.2963 | 5.546 | 0.159 | 405.981 | 644.5085 | 12.6 | 14.9935 | 13.06 | 0.2551 | 0 | 90 | 12
2012-04-23 14:00 | 260.7487 | 99087.918 | 11.9499 | 4.5835 | 0.159 | 413.4898 | 549.6203 | 12.6 | 15.3151 | 13.06 | 0.2551 | 0 | 90 | 12
2012-04-23 15:00 | 189.56 | 99034.6095 | 12.1601 | 3.801 | 0.159 | 582.7107 | 532.4842 | 12.6 | 16.3109 | 13.06 | 0.2551 | 0 | 90 | 12
2012-04-23 16:00 | 219.7697 | 98964.4455 | 12.5099 | 3.6805 | 0.159 | 273.1095 | 351.3748 | 12.6 | 16.1553 | 13.06 | 0.2551 | 0 | 90 | 12
2012-04-23 17:00 | 130.3165 | 98933.129 | 11.88 | 4.764 | 0.159 | 45.9143 | 147.4538 | 12.6 | 16.2694 | 13.06 | 0.2551 | 0 | 90 | 12
2012-04-23 18:00 | 77.9543 | 98902.109 | 11.2964 | 4.222 | 0.159 | 33.7533 | 84.7673 | 12.6 | 15.9686 | 13.06 | 0.2551 | 0 | 90 | 12
2012-04-23 19:00 | 9.2538 | 98876.8125 | 10.6191 | 4.4025 | 0.159 | 0 | 9.2538 | 12.6 | 15.7196 | 13.06 | 0.2551 | 0 | 90 | 12
2012-04-23 20:00 | 0 | 98854.5275 | 10.0358 | 4.282 | 0.159 | 0 | 0 | 12.6 | 15.6159 | 13.06 | 0.2551 | 0 | 90 | 12
2012-04-23 21:00 | 0 | 98838.5665 | 9.6855 | 3.921 | 0.159 | 0 | 0 | 12.6 | 15.2528 | 13.06 | 0.2551 | 0 | 90 | 12
2012-04-23 22:00 | 0 | 98822.0035 | 9.0784 | 4.282 | 0.159 | 0 | 0 | 12.6 | 14.5267 | 13.06 | 0.2551 | 0 | 90 | 12
2012-04-23 23:00 | 0 | 98789.781 | 8.775 | 4.7035 | 0.159 | 0 | 0 | 12.6 | 13.9354 | 13.06 | 0.2551 | 0 | 90 | 12
2012-04-24 | 0 | 98748.2265 | 7.9344 | 4.463 | 0.159 | 0 | 0 | 12.6 | 13.7072 | 13.06 | 0.2551 | 0 | 90 | 12
2012-04-24 01:00 | 0 | 98702.449 | 7.6078 | 4.704 | 0.159 | 0 | 0 | 12.6 | 13.1367 | 13.06 | 0.27602 | 0 | 90 | 12
2012-04-24 02:00 | 0 | 98661.496 | 7.538 | 4.4625 | 0.159 | 0 | 0 | 12.6 | 12.9915 | 13.06 | 0.27602 | 0 | 90 | 12
2012-04-24 03:00 | 0 | 98631.6835 | 7.538 | 4.0415 | 0.159 | 0 | 0 | 12.6 | 13.0226 | 13.06 | 0.27602 | 0 | 90 | 12
2012-04-24 04:00 | 0 | 98624.453 | 7.5146 | 3.861 | 0.159 | 0 | 0 | 12.6 | 13.0848 | 13.06 | 0.27602 | 0 | 90 | 12
2012-04-24 05:00 | 10.3475 | 98629.875 | 7.2575 | 2.778 | 0.159 | 0.13 | 10.361 | 12.6 | 12.8773 | 13.06 | 0.27602 | 0 | 90 | 12
2012-04-24 06:00 | 72.978 | 98613.617 | 7.421 | 2.7175 | 0.159 | 118.906 | 96.891 | 12.6 | 13.0226 | 13.06 | 0.27602 | 0 | 90 | 12
2012-04-24 07:00 | 127.804 | 98624.754 | 7.9344 | 4.6435 | 0.159 | 35.728 | 141.157 | 12.6 | 13.2508 | 13.06 | 0.27602 | 0 | 90 | 12
2012-04-24 08:00 | 174.127 | 98614.2145 | 8.168 | 4.7035 | 0.159 | 74.7795 | 209.7015 | 12.6 | 13.7072 | 13.06 | 0.27602 | 0 | 90 | 12
2012-04-24 09:00 | 271.2142 | 98612.711 | 9.0314 | 5.185 | 0.159 | 247.763 | 421.9305 | 12.6 | 14.3089 | 13.06 | 0.27602 | 0 | 90 | 12
2012-04-24 10:00 | 342.564 | 98597.656 | 9.4284 | 5.3655 | 0.159 | 60.3347 | 384.4362 | 12.6 | 14.5475 | 13.06 | 0.27602 | 0 | 90 | 12
2012-04-24 11:00 | 321.5535 | 98585.6095 | 9.9888 | 4.7035 | 0.159 | 461.5577 | 672.578 | 12.6 | 14.1221 | 13.06 | 0.27602 | 0 | 90 | 12
2012-04-24 12:00 | 182.8098 | 98549.4725 | 10.8994 | 3.741 | 0.159 | 709.325 | 733.4182 | 12.6 | 14.8068 | 13.06 | 0.27602 | 0 | 90 | 12
2012-04-24 13:00 | 328.8813 | 98523.2695 | 11.3899 | 3.139 | 0.159 | 188.7205 | 473.293 | 12.6 | 14.8275 | 13.06 | 0.27602 | 0 | 90 | 12
2012-04-24 14:00 | 253.1262 | 98525.9805 | 10.8528 | 3.56 | 0.159 | 201.1053 | 388.6397 | 12.6 | 14.6304 | 13.06 | 0.27602 | 0 | 90 | 12
2012-04-24 15:00 | 253.5333 | 98531.0975 | 10.6659 | 3.0185 | 0.159 | 172.768 | 354.2403 | 12.6 | 15.0039 | 13.06 | 0.27602 | 0 | 90 | 12
2012-04-24 16:00 | 193.5702 | 98550.9765 | 10.4559 | 2.417 | 0.159 | 35.5005 | 211.2463 | 12.6 | 14.7964 | 13.06 | 0.27602 | 0 | 90 | 12
2012-04-24 17:00 | 92.3178 | 98591.3285 | 10.059 | 1.8755 | 0.159 | 3.531 | 93.615 | 12.6 | 14.2363 | 13.06 | 0.27602 | 0 | 90 | 12
2012-04-24 18:00 | 33.2017 | 98639.8125 | 9.9189 | 1.635 | 0.159 | 0.016 | 33.205 | 12.6 | 14.4748 | 13.06 | 0.27602 | 0 | 90 | 12
2012-04-24 19:00 | 4.5752 | 98687.6955 | 9.6154 | 1.9355 | 0.159 | 0.004 | 4.5752 | 12.6 | 14.5371 | 13.06 | 0.27602 | 0 | 90 | 12
2012-04-24 20:00 | 0 | 98739.793 | 8.9381 | 2.2365 | 0.159 | 0 | 0 | 12.6 | 13.7487 | 13.06 | 0.27602 | 0 | 90 | 12
2012-04-24 21:00 | 0 | 98798.215 | 8.3314 | 2.477 | 0.159 | 0 | 0 | 12.6 | 13.313 | 13.06 | 0.27602 | 0 | 90 | 12
2012-04-24 22:00 | 0 | 98855.7345 | 8.0045 | 2.6575 | 0.159 | 0 | 0 | 12.6 | 12.8151 | 13.06 | 0.27602 | 0 | 90 | 12
2012-04-24 23:00 | 0 | 98887.051 | 8.2845 | 3.079 | 0.159 | 0 | 0 | 12.6 | 13.1367 | 13.06 | 0.27602 | 0 | 90 | 12
2012-04-25 | 0 | 98908.7345 | 7.748 | 3.44 | 0.159 | 0 | 0 | 12.6 | 13.2093 | 13.06 | 0.27602 | 0 | 90 | 12
2012-04-25 01:00 | 0 | 98954.8085 | 7.5146 | 3.5 | 0.159 | 0 | 0 | 12.6 | 13.2197 | 13.06 | 0.33469 | 0 | 90 | 12
2012-04-25 02:00 | 0 | 98995.7655 | 7.4679 | 3.6805 | 0.159 | 0 | 0 | 12.6 | 13.0744 | 13.06 | 0.33469 | 0 | 90 | 12
2012-04-25 03:00 | 0 | 99044.8515 | 7.631 | 4.6435 | 0.159 | 0 | 0 | 12.6 | 13.1471 | 13.06 | 0.33469 | 0 | 90 | 12
2012-04-25 04:00 | 0 | 99097.5545 | 7.5146 | 5.1245 | 0.159 | 0 | 0 | 12.6 | 12.6491 | 13.06 | 0.33469 | 0 | 90 | 12
2012-04-25 05:00 | 9.108 | 99151.457 | 7.4679 | 4.6435 | 0.159 | 0 | 9.108 | 12.6 | 12.3172 | 13.06 | 0.33469 | 0 | 90 | 12
2012-04-25 06:00 | 49.206 | 99212.59 | 7.5846 | 4.824 | 0.159 | 0.0325 | 49.2127 | 12.6 | 13.0952 | 13.06 | 0.33469 | 0 | 90 | 12
2012-04-25 07:00 | 88.104 | 99241.7965 | 8.0513 | 4.9445 | 0.159 | 0.02025 | 88.1107 | 12.6 | 13.3027 | 13.06 | 0.33469 | 0 | 90 | 12
2012-04-25 08:00 | 188.9038 | 99253.844 | 8.5881 | 5.0045 | 0.159 | 28.4748 | 204.3458 | 12.6 | 13.9354 | 13.06 | 0.33469 | 0 | 90 | 12
2012-04-25 09:00 | 151.391 | 99263.4845 | 9.6386 | 5.847 | 0.159 | 647.2347 | 549.76 | 12.6 | 14.6512 | 13.06 | 0.33469 | 0 | 90 | 12
2012-04-25 10:00 | 138.8048 | 99237.2815 | 10.7591 | 6.027 | 0.159 | 758.884 | 672.6263 | 12.6 | 15.2217 | 13.06 | 0.33469 | 0 | 90 | 12
2012-04-25 11:00 | 211.0355 | 99181.875 | 11.8566 | 6.3285 | 0.159 | 593.3117 | 660.9402 | 12.6 | 15.5952 | 13.06 | 0.33469 | 0 | 90 | 12
2012-04-25 12:00 | 313.3295 | 99127.3675 | 12.6734 | 6.3885 | 0.159 | 386.652 | 614.5498 | 12.6 | 16.4043 | 13.06 | 0.33469 | 0 | 90 | 12
2012-04-25 13:00 | 298.1915 | 99049.969 | 13.3737 | 6.689 | 0.159 | 269.0015 | 504.9017 | 12.6 | 16.1242 | 13.06 | 0.33469 | 0 | 90 | 12
2012-04-25 14:00 | 275.2638 | 98973.781 | 13.444 | 7.652 | 0.159 | 12.0473 | 283.8832 | 12.6 | 16.3213 | 13.06 | 0.33469 | 0 | 90 | 12
2012-04-25 15:00 | 199.4578 | 98925.8985 | 13.0938 | 8.013 | 0.159 | 14.965 | 208.9123 | 12.6 | 15.4499 | 13.06 | 0.33469 | 0 | 90 | 12
2012-04-25 16:00 | 112.7147 | 98893.074 | 12.1366 | 8.554 | 0.159 | 0.08925 | 112.7618 | 12.6 | 15.896 | 13.06 | 0.33469 | 0 | 90 | 12
2012-04-25 17:00 | 66.3247 | 98903.0115 | 11.1327 | 8.2535 | 0.159 | 0.0445 | 66.3448 | 12.6 | 15.8234 | 13.06 | 0.33469 | 0 | 90 | 12
2012-04-25 18:00 | 29.5532 | 98917.7695 | 10.7828 | 7.4115 | 0.159 | 0 | 29.5532 | 12.6 | 15.3255 | 13.06 | 0.33469 | 0 | 90 | 12
2012-04-25 19:00 | 5.8632 | 98924.3945 | 10.5494 | 7.351 | 0.159 | 0 | 5.8632 | 12.6 | 14.6823 | 13.06 | 0.33469 | 0 | 90 | 12
2012-04-25 20:00 | 0 | 98926.8045 | 10.152 | 6.7495 | 0.159 | 0 | 0 | 12.6 | 14.3296 | 13.06 | 0.33469 | 0 | 90 | 12
2012-04-25 21:00 | 0 | 98913.25 | 10.1754 | 6.7495 | 0.159 | 0 | 0 | 12.6 | 14.4852 | 13.06 | 0.33469 | 0 | 90 | 12
2012-04-25 22:00 | 0 | 98960.535 | 10.4559 | 7.291 | 0.159 | 0 | 0 | 12.6 | 14.8379 | 13.06 | 0.33469 | 0 | 90 | 12
2012-04-25 23:00 | 0 | 98981.0115 | 10.5494 | 7.712 | 0.159 | 0 | 0 | 12.6 | 14.9624 | 13.06 | 0.33469 | 0 | 90 | 12
2012-04-26 | 0 | 98975.8865 | 10.7363 | 7.1105 | 0.159 | 0 | 0 | 12.6 | 15.3047 | 13.06 | 0.33469 | 0 | 90 | 12
2012-04-26 01:00 | 0 | 98988.535 | 10.8758 | 7.1705 | 0.159 | 0 | 0 | 12.6 | 15.1699 | 13.06 | 0.41683 | 0 | 90 | 12
2012-04-26 02:00 | 0 | 99025.879 | 10.5727 | 7.8925 | 0.159 | 0 | 0 | 12.6 | 14.869 | 13.06 | 0.41683 | 0 | 90 | 12
2012-04-26 03:00 | 0 | 99011.7225 | 10.3624 | 5.907 | 0.159 | 0 | 0 | 12.6 | 14.8483 | 13.06 | 0.41683 | 0 | 90 | 12
2012-04-26 04:00 | 0 | 99029.191 | 10.4091 | 6.328 | 0.159 | 0 | 0 | 12.6 | 14.9831 | 13.06 | 0.41683 | 0 | 90 | 12
2012-04-26 05:00 | 15.433 | 99121.039 | 10.2221 | 6.749 | 0.159 | 0.04475 | 15.4362 | 12.6 | 14.9313 | 13.06 | 0.41683 | 0 | 90 | 12
2012-04-26 06:00 | 89.1278 | 99190.906 | 10.2922 | 6.629 | 0.159 | 21.535 | 93.9698 | 12.6 | 14.8794 | 13.06 | 0.41683 | 0 | 90 | 12
2012-04-26 07:00 | 150.434 | 99253.543 | 10.6895 | 7.1705 | 0.159 | 16.8055 | 156.2735 | 12.6 | 14.9624 | 13.06 | 0.41683 | 0 | 90 | 12
2012-04-26 08:00 | 132.2092 | 99314.676 | 11.0394 | 8.6745 | 0.159 | 2.43 | 133.3245 | 12.6 | 14.9209 | 13.06 | 0.41683 | 0 | 90 | 12
2012-04-26 09:00 | 276.862 | 99378.52 | 11.0161 | 9.036 | 0.159 | 132.66 | 361.23 | 12.6 | 15.0765 | 13.06 | 0.41683 | 0 | 90 | 12
2012-04-26 10:00 | 204.7252 | 99414.6565 | 11.9264 | 10.4195 | 0.159 | 552.2977 | 596.3048 | 12.6 | 15.5744 | 13.06 | 0.41683 | 0 | 90 | 12
2012-04-26 11:00 | 211.4547 | 99432.121 | 12.6967 | 10.2995 | 0.159 | 568.1725 | 645.365 | 12.6 | 16.2176 | 13.06 | 0.41683 | 0 | 90 | 12
2012-04-26 12:00 | 273.2437 | 99477.594 | 12.697 | 9.3365 | 0.159 | 337.601 | 537.6727 | 12.6 | 16.674 | 13.06 | 0.41683 | 0 | 90 | 12
2012-04-26 13:00 | 291.022 | 99483.922 | 12.9772 | 8.795 | 0.159 | 328.7755 | 538.9372 | 12.6 | 17.0059 | 13.06 | 0.41683 | 0 | 90 | 12
2012-04-26 14:00 | 170.424 | 99514.637 | 13.6308 | 8.6145 | 0.159 | 583.2795 | 577.2605 | 12.6 | 17.1615 | 13.06 | 0.41683 | 0 | 90 | 12
2012-04-26 15:00 | 160.1827 | 99539.629 | 14.4245 | 8.314 | 0.159 | 609.443 | 531.4543 | 12.6 | 17.1719 | 13.06 | 0.41683 | 0 | 90 | 12
2012-04-26 16:00 | 172.7603 | 99558.6015 | 15.0781 | 7.8325 | 0.159 | 345.0082 | 345.2805 | 12.6 | 17.0371 | 13.06 | 0.41683 | 0 | 90 | 12
2012-04-26 17:00 | 136.362 | 99620.9375 | 14.6814 | 6.749 | 0.159 | 92.816 | 170.7275 | 12.6 | 17.3794 | 13.06 | 0.41683 | 0 | 90 | 12
2012-04-26 18:00 | 82.809 | 99699.84 | 14.3546 | 6.7495 | 0.159 | 21.393 | 86.913 | 12.6 | 17.0993 | 13.06 | 0.41683 | 0 | 90 | 12
2012-04-26 19:00 | 14.7765 | 99807.9535 | 13.4908 | 6.569 | 0.159 | 0.43075 | 14.8135 | 12.6 | 16.7673 | 13.06 | 0.41683 | 0 | 90 | 12
2012-04-26 20:00 | 0 | 99910.336 | 12.7904 | 5.847 | 0.159 | 0 | 0 | 12.6 | 16.5391 | 13.06 | 0.41683 | 0.00031731 | 90 | 12
2012-04-26 21:00 | 0 | 99974.4805 | 12.1365 | 5.4255 | 0.159 | 0 | 0 | 12.6 | 15.73 | 13.06 | 0.41683 | 0.00063462 | 90 | 12
2012-04-26 22:00 | 0 | 100030.797 | 11.7161 | 6.268 | 0.159 | 0 | 0 | 12.6 | 15.896 | 13.06 | 0.41683 | 0.0006071 | 90 | 12
2012-04-26 23:00 | 0 | 100071.75 | 11.5064 | 7.1105 | 0.159 | 0 | 0 | 12.6 | 15.6574 | 13.06 | 0.41683 | 0.00028869 | 90 | 12
2012-04-27 | 0 | 100100.9605 | 11.1327 | 6.99 | 0.159 | 0 | 0 | 12.6 | 15.4603 | 13.06 | 0.41683 | 5.2499e-05 | 90 | 12
2012-04-27 01:00 | 0 | 100138 | 10.7828 | 6.8095 | 0.159 | 0 | 0 | 12.6 | 15.0246 | 13.06 | 0.38611 | 1.2981e-07 | 90 | 12
2012-04-27 02:00 | 0 | 100163 | 10.6662 | 6.5085 | 0.159 | 0 | 0 | 12.6 | 14.6097 | 13.06 | 0.38611 | 0 | 90 | 12
2012-04-27 03:00 | 0 | 100195.5235 | 10.3624 | 6.148 | 0.159 | 0 | 0 | 12.6 | 14.4022 | 13.06 | 0.38611 | 0 | 90 | 12
2012-04-27 04:00 | 0 | 100232.5625 | 10.6195 | 6.749 | 0.159 | 0 | 0 | 12.6 | 14.7653 | 13.06 | 0.38611 | 0 | 90 | 12
2012-04-27 05:00 | 19.926 | 100279.238 | 10.3857 | 6.629 | 0.159 | 66.0438 | 25.6878 | 12.6 | 14.6719 | 13.06 | 0.38611 | 0 | 90 | 12
2012-04-27 06:00 | 82.739 | 100347.297 | 10.2922 | 6.8695 | 0.159 | 228.487 | 128.3175 | 12.6 | 14.8275 | 13.06 | 0.38611 | 0 | 90 | 12
2012-04-27 07:00 | 162.1635 | 100391.266 | 10.8994 | 7.5915 | 0.159 | 220.3365 | 242.93 | 12.6 | 15.1076 | 13.06 | 0.38611 | 0 | 90 | 12
2012-04-27 08:00 | 239.6015 | 100427.1015 | 11.4599 | 7.411 | 0.159 | 142.9565 | 313.8612 | 12.6 | 15.5433 | 13.06 | 0.38611 | 0 | 90 | 12
2012-04-27 09:00 | 306.798 | 100456.3125 | 12.1835 | 8.494 | 0.159 | 203.226 | 431.6033 | 12.6 | 16.2176 | 13.06 | 0.38611 | 0 | 90 | 12
2012-04-27 10:00 | 362.551 | 100489.4375 | 12.7203 | 8.2535 | 0.159 | 146.8653 | 466.6237 | 12.6 | 16.3317 | 13.06 | 0.38611 | 0 | 90 | 12
2012-04-27 11:00 | 369.6932 | 100518.6485 | 13.117 | 7.712 | 0.159 | 215.2858 | 535.4407 | 12.6 | 16.6844 | 13.06 | 0.38611 | 0 | 90 | 12
2012-04-27 12:00 | 331.8005 | 100533.4025 | 13.6775 | 7.1105 | 0.159 | 326.9472 | 588.9248 | 12.6 | 16.8503 | 13.06 | 0.38611 | 0 | 90 | 12
2012-04-27 13:00 | 317.7135 | 100558.3985 | 14.1909 | 6.9295 | 0.159 | 152.7852 | 436.1843 | 12.6 | 17.0059 | 13.06 | 0.38611 | 0 | 90 | 12
2012-04-27 14:00 | 300.625 | 100593.633 | 14.261 | 6.629 | 0.159 | 15.0015 | 311.2992 | 12.6 | 17.7943 | 13.06 | 0.38611 | 0 | 90 | 12
2012-04-27 15:00 | 250.1707 | 100627.965 | 14.2844 | 5.907 | 0.159 | 64.589 | 287.2957 | 12.6 | 18.1159 | 13.06 | 0.38611 | 0 | 90 | 12
2012-04-27 16:00 | 224.524 | 100643.0235 | 14.448 | 5.1245 | 0.159 | 84.759 | 262.9192 | 12.6 | 17.8254 | 13.06 | 0.38611 | 0 | 90 | 12
2012-04-27 17:00 | 154.0433 | 100688.797 | 14.5415 | 4.282 | 0.159 | 132.0873 | 201.5832 | 12.6 | 17.9188 | 13.06 | 0.38611 | 0 | 90 | 12
2012-04-27 18:00 | 62.6823 | 100739.387 | 14.3078 | 2.898 | 0.159 | 1.7552 | 63.1168 | 12.6 | 17.6387 | 13.06 | 0.38611 | 0 | 90 | 12
2012-04-27 19:00 | 9.6515 | 100827.9215 | 13.911 | 2.056 | 0.159 | 0 | 9.6515 | 12.6 | 17.2549 | 13.06 | 0.38611 | 0 | 90 | 12
2012-04-27 20:00 | 0 | 100873.6955 | 13.257 | 1.996 | 0.159 | 0 | 0 | 12.6 | 16.8192 | 13.06 | 0.38611 | 0 | 90 | 12
2012-04-27 21:00 | 0 | 100906.8205 | 12.7203 | 2.1765 | 0.159 | 0 | 0 | 12.6 | 16.2798 | 13.06 | 0.38611 | 0 | 90 | 12
2012-04-27 22:00 | 0 | 100921.277 | 12.3697 | 1.695 | 0.159 | 0 | 0 | 12.6 | 16.0205 | 13.06 | 0.38611 | 0 | 90 | 12
2012-04-27 23:00 | 0 | 100941.1525 | 11.2726 | 1.8755 | 0.159 | 0 | 0 | 12.6 | 15.4396 | 13.06 | 0.38611 | 0 | 90 | 12
2012-04-28 | 0 | 100942.957 | 10.8758 | 1.394 | 0.159 | 0 | 0 | 12.6 | 14.7964 | 13.06 | 0.38611 | 0 | 90 | 12
2012-04-28 01:00 | 0 | 100949.285 | 10.4559 | 1.9355 | 0.159 | 0 | 0 | 12.6 | 14.6408 | 13.06 | 0.42136 | 0 | 90 | 12
2012-04-28 02:00 | 0 | 100899.8945 | 10.0358 | 2.5375 | 0.159 | 0 | 0 | 12.6 | 14.7031 | 13.06 | 0.42136 | 0 | 90 | 12
2012-04-28 03:00 | 0 | 100872.793 | 9.966 | 3.801 | 0.159 | 0 | 0 | 12.6 | 14.8483 | 13.06 | 0.42136 | 0 | 90 | 12
2012-04-28 04:00 | 0 | 100777.031 | 9.966 | 5.8465 | 0.159 | 0 | 0 | 12.6 | 14.8172 | 13.06 | 0.42136 | 0 | 90 | 12
2012-04-28 05:00 | 0.711 | 100671.0275 | 10.0823 | 6.208 | 0.159 | 0 | 0.711 | 12.6 | 14.9001 | 13.06 | 0.42136 | 0 | 90 | 12
2012-04-28 06:00 | 17.845 | 100642.7185 | 10.1754 | 6.268 | 0.159 | 0 | 17.845 | 12.6 | 15.0869 | 13.06 | 0.42136 | 0 | 90 | 12
2012-04-28 07:00 | 58.8787 | 100527.379 | 10.5025 | 5.1245 | 0.159 | 0.004 | 58.882 | 12.6 | 15.1699 | 13.06 | 0.42136 | 0 | 90 | 12
2012-04-28 08:00 | 121.157 | 100516.238 | 11.1794 | 4.463 | 0.159 | 0.337 | 121.339 | 12.6 | 15.7196 | 13.06 | 0.42136 | 0 | 90 | 12
2012-04-28 09:00 | 240.7982 | 100510.5155 | 12.0433 | 3.921 | 0.159 | 13.571 | 249.613 | 12.6 | 17.1512 | 13.06 | 0.42136 | 0 | 90 | 12
2012-04-28 10:00 | 327.7908 | 100556.293 | 12.8837 | 4.7035 | 0.159 | 114.7048 | 411.576 | 12.6 | 19.091 | 13.06 | 0.42136 | 0 | 90 | 12
2012-04-28 11:00 | 362.572 | 100513.2265 | 13.8411 | 5.3655 | 0.159 | 196.1927 | 514.1812 | 12.6 | 20.0661 | 13.06 | 0.42136 | 0 | 90 | 12
2012-04-28 12:00 | 361.8582 | 100532.5 | 15.4751 | 3.8615 | 0.159 | 293.6285 | 593.8665 | 12.6 | 21.425 | 13.06 | 0.42136 | 0 | 90 | 12
2012-04-28 13:00 | 359.3553 | 100572.254 | 17.2026 | 2.2965 | 0.159 | 120.4868 | 451.618 | 12.6 | 22.2756 | 13.06 | 0.42136 | 0 | 90 | 12
2012-04-28 14:00 | 239.3918 | 100465.6445 | 17.7625 | 5.0645 | 0.159 | 426.6465 | 538.914 | 12.6 | 22.5764 | 13.06 | 0.42136 | 0 | 90 | 12
2012-04-28 15:00 | 230.6665 | 100424.3905 | 20.1208 | 3.3195 | 0.159 | 406.0457 | 480.408 | 12.6 | 23.427 | 13.06 | 0.42136 | 0 | 90 | 12
2012-04-28 16:00 | 168.6347 | 100410.539 | 21.2645 | 2.7175 | 0.159 | 369.2208 | 348.2613 | 12.6 | 24.1947 | 13.06 | 0.42136 | 0 | 90 | 12
2012-04-28 17:00 | 139.1725 | 100424.9925 | 20.9608 | 1.6345 | 0.159 | 144.3663 | 192.5348 | 12.6 | 23.9664 | 13.06 | 0.42136 | 0.00047597 | 90 | 12
2012-04-28 18:00 | 86.2447 | 100405.418 | 18.86 | 4.403 | 0.159 | 63.1223 | 99.1732 | 12.6 | 23.2092 | 13.06 | 0.42136 | 0.00051006 | 90 | 12
2012-04-28 19:00 | 18.4007 | 100370.7855 | 16.1288 | 5.0045 | 0.159 | 6.1883 | 18.8723 | 12.6 | 21.3939 | 13.06 | 0.42136 | 0.00016963 | 90 | 12
2012-04-28 20:00 | 0 | 100352.418 | 14.7516 | 5.1245 | 0.159 | 0 | 0 | 12.6 | 20.0764 | 13.06 | 0.42136 | 1.4709e-05 | 90 | 12
2012-04-28 21:00 | 0 | 100323.8085 | 13.7477 | 5.3655 | 0.159 | 0 | 0 | 12.6 | 18.6968 | 13.06 | 0.42136 | 0 | 90 | 12
2012-04-28 22:00 | 0 | 100278.9375 | 13.3271 | 6.3285 | 0.159 | 0 | 0 | 12.6 | 18.0018 | 13.06 | 0.42136 | 0 | 90 | 12
2012-04-28 23:00 | 0 | 100198.2345 | 12.51 | 6.569 | 0.159 | 0 | 0 | 12.6 | 17.4312 | 13.06 | 0.42136 | 0 | 90 | 12
2012-04-29 | 0 | 100122.344 | 11.9266 | 6.208 | 0.159 | 0 | 0 | 12.6 | 17.1823 | 13.06 | 0.42136 | 0 | 90 | 12
2012-04-29 01:00 | 0 | 100055.1875 | 11.3431 | 5.7265 | 0.159 | 0 | 0 | 12.6 | 17.1097 | 13.06 | 0.38877 | 0 | 90 | 12
2012-04-29 02:00 | 0 | 99980.203 | 11.1561 | 5.4855 | 0.159 | 0 | 0 | 12.6 | 17.0474 | 13.06 | 0.38877 | 0 | 90 | 12
2012-04-29 03:00 | 0 | 99933.2265 | 11.1094 | 5.125 | 0.159 | 0 | 0 | 12.6 | 17.1512 | 13.06 | 0.38877 | 0 | 90 | 12
2012-04-29 04:00 | 0 | 99958.219 | 11.273 | 4.222 | 0.159 | 0 | 0 | 12.6 | 16.9229 | 13.06 | 0.38877 | 0 | 90 | 12
2012-04-29 05:00 | 20.5822 | 99974.4805 | 11.4131 | 2.778 | 0.159 | 0.11775 | 20.5922 | 12.6 | 16.7673 | 13.06 | 0.38877 | 0 | 90 | 12
2012-04-29 06:00 | 86.8555 | 99994.3555 | 11.9264 | 1.8755 | 0.159 | 4.9005 | 88.0315 | 12.6 | 16.6325 | 13.06 | 0.38877 | 0 | 90 | 12
2012-04-29 07:00 | 171.1378 | 99977.1915 | 12.7903 | 1.0335 | 0.159 | 113.189 | 212.5048 | 12.6 | 16.4976 | 13.06 | 0.38877 | 0 | 90 | 12
2012-04-29 08:00 | 248.0592 | 99915.457 | 13.771 | 3.019 | 0.159 | 103.8238 | 301.172 | 12.6 | 16.4976 | 13.06 | 0.38877 | 0 | 90 | 12
2012-04-29 09:00 | 302.7452 | 99924.488 | 15.1952 | 3.5 | 0.159 | 80.8702 | 353.2403 | 12.6 | 16.6429 | 13.06 | 0.38877 | 0 | 90 | 12
2012-04-29 10:00 | 359.0938 | 99917.566 | 16.4089 | 2.1165 | 0.159 | 98.3665 | 429.7145 | 12.6 | 17.0785 | 13.06 | 0.38877 | 0 | 90 | 12
2012-04-29 11:00 | 379.6943 | 99942.258 | 17.3194 | 2.6575 | 0.159 | 167.758 | 509.8535 | 12.6 | 17.4727 | 13.06 | 0.38877 | 0 | 90 | 12
2012-04-29 12:00 | 367.7305 | 99950.992 | 18.183 | 2.8385 | 0.159 | 57.5757 | 413.3868 | 12.6 | 18.23 | 13.06 | 0.38877 | 0 | 90 | 12
2012-04-29 13:00 | 304.2525 | 99983.5155 | 18.2064 | 2.176 | 0.159 | 35.7642 | 331.653 | 12.6 | 19.3607 | 13.06 | 0.38877 | 0 | 90 | 12
2012-04-29 14:00 | 206.4295 | 100014.2345 | 18.37 | 1.695 | 0.159 | 6.107 | 210.5805 | 12.6 | 20.5744 | 13.06 | 0.38877 | 0 | 90 | 12
2012-04-29 15:00 | 189.7997 | 99989.836 | 18.4862 | 1.695 | 0.159 | 9.7312 | 196.003 | 12.6 | 21.2279 | 13.06 | 0.38877 | 0 | 90 | 12
2012-04-29 16:00 | 114.1395 | 100019.957 | 18.556 | 0.672 | 0.159 | 14.2455 | 120.703 | 12.6 | 21.3835 | 13.06 | 0.38877 | 0 | 90 | 12
2012-04-29 17:00 | 34.639 | 100048.5625 | 18.2763 | 1.033 | 0.159 | 4.758 | 35.9597 | 12.6 | 20.2424 | 13.06 | 0.38877 | 0 | 90 | 12
2012-04-29 18:00 | 46.7178 | 100091.625 | 17.0388 | 1.5145 | 0.159 | 7.4805 | 48.6855 | 12.6 | 19.8379 | 13.06 | 0.38877 | 0 | 90 | 12
2012-04-29 19:00 | 6.0728 | 100183.176 | 16.6189 | 2.116 | 0.159 | 0 | 6.0728 | 12.6 | 20.481 | 13.06 | 0.38877 | 0 | 90 | 12
2012-04-29 20:00 | 0 | 100238.8865 | 16.0585 | 2.2965 | 0.159 | 0 | 0 | 12.6 | 18.6138 | 13.06 | 0.38877 | 0 | 90 | 12
2012-04-29 21:00 | 0 | 100306.9455 | 15.6149 | 2.477 | 0.159 | 0 | 0 | 12.6 | 17.8462 | 13.06 | 0.38877 | 0 | 90 | 12
2012-04-29 22:00 | 0 | 100373.1955 | 15.1483 | 1.695 | 0.159 | 0 | 0 | 12.6 | 17.4105 | 13.06 | 0.38877 | 0 | 90 | 12
2012-04-29 23:00 | 0 | 100474.6835 | 14.8679 | 1.5145 | 0.159 | 0 | 0 | 12.6 | 16.674 | 13.06 | 0.38877 | 0 | 90 | 12
2012-04-30 | 0 | 100484.922 | 14.5181 | 1.2135 | 0.159 | 0 | 0 | 12.6 | 16.062 | 13.06 | 0.38877 | 0 | 90 | 12
2012-04-30 01:00 | 0 | 100559.3045 | 14.448 | 0.6725 | 0.159 | 0 | 0 | 12.6 | 15.9167 | 13.06 | 0.32499 | 0 | 90 | 12
2012-04-30 02:00 | 0 | 100590.6215 | 14.4246 | 1.2135 | 0.159 | 0 | 0 | 12.6 | 15.0869 | 13.06 | 0.32499 | 0 | 90 | 12
2012-04-30 03:00 | 0 | 100630.371 | 14.261 | 1.8155 | 0.159 | 0 | 0 | 12.6 | 14.4333 | 13.06 | 0.32499 | 0 | 90 | 12
2012-04-30 04:00 | 0 | 100691.203 | 14.1441 | 2.417 | 0.159 | 0 | 0 | 12.6 | 14.2881 | 13.06 | 0.32499 | 0 | 90 | 12
2012-04-30 05:00 | 21.1898 | 100718.9105 | 14.074 | 2.357 | 0.159 | 31.4898 | 24.694 | 12.6 | 13.5724 | 13.06 | 0.32499 | 0 | 90 | 12
2012-04-30 06:00 | 93.475 | 100766.1915 | 13.981 | 2.718 | 0.159 | 143.7 | 124.9592 | 12.6 | 13.6968 | 13.06 | 0.32499 | 0 | 90 | 12
2012-04-30 07:00 | 86.9283 | 100812.863 | 14.611 | 3.3195 | 0.159 | 624.7855 | 320.2305 | 12.6 | 15.5329 | 13.06 | 0.32499 | 0 | 90 | 12
2012-04-30 08:00 | 95.0397 | 100835.75 | 15.802 | 3.199 | 0.159 | 763.3412 | 483.189 | 12.6 | 16.7051 | 13.06 | 0.32499 | 0 | 90 | 12
2012-04-30 09:00 | 155.8262 | 100845.988 | 17.0156 | 2.778 | 0.159 | 651.0177 | 563.2323 | 12.6 | 17.9188 | 13.06 | 0.32499 | 0 | 90 | 12
2012-04-30 10:00 | 181.2417 | 100856.234 | 18.0196 | 1.996 | 0.159 | 642.2045 | 646.0738 | 12.6 | 19.0287 | 13.06 | 0.32499 | 0 | 90 | 12
2012-04-30 11:00 | 166.675 | 100855.0275 | 18.8597 | 1.1535 | 0.159 | 754.0282 | 753.9328 | 12.6 | 20.0972 | 13.06 | 0.32499 | 0 | 90 | 12
2012-04-30 12:00 | 203.8628 | 100849.6055 | 19.7937 | 2.297 | 0.159 | 726.4878 | 782.34 | 12.6 | 20.9997 | 13.06 | 0.32499 | 0 | 90 | 12
2012-04-30 13:00 | 166.3438 | 100831.539 | 20.681 | 3.741 | 0.159 | 777.5382 | 769.354 | 12.6 | 21.2901 | 13.06 | 0.32499 | 0 | 90 | 12
2012-04-30 14:00 | 278.1742 | 100782.75 | 21.2644 | 4.2825 | 0.159 | 493.832 | 629.1717 | 12.6 | 21.6947 | 13.06 | 0.32499 | 0 | 90 | 12
2012-04-30 15:00 | 178.9027 | 100735.172 | 21.8712 | 5.0645 | 0.159 | 623.3675 | 563.248 | 12.6 | 21.6739 | 13.06 | 0.32499 | 0 | 90 | 12
2012-04-30 16:00 | 129.3505 | 100698.7345 | 21.4281 | 4.884 | 0.159 | 523.6803 | 390.3768 | 12.6 | 21.8295 | 13.06 | 0.32499 | 0 | 90 | 12
2012-04-30 17:00 | 163.777 | 100669.2185 | 21.4746 | 6.1475 | 0.159 | 155.1583 | 222.3887 | 12.6 | 21.7362 | 13.06 | 0.32499 | 0 | 90 | 12
2012-04-30 18:00 | 93.226 | 100684.883 | 20.3306 | 6.268 | 0.159 | 39.2955 | 102.108 | 12.6 | 21.5909 | 13.06 | 0.32499 | 0 | 90 | 12
2012-04-30 19:00 | 20.5215 | 100702.9495 | 19.5836 | 6.569 | 0.159 | 1.792 | 20.6833 | 12.6 | 21.6739 | 13.06 | 0.32499 | 0 | 90 | 12
2012-04-30 20:00 | 0 | 100722.8245 | 18.8366 | 6.8695 | 0.159 | 0 | 0 | 12.6 | 21.0723 | 13.06 | 0.32499 | 0 | 90 | 12
2012-04-30 21:00 | 0 | 100718.008 | 18.0896 | 6.8095 | 0.159 | 0 | 0 | 12.6 | 20.5432 | 13.06 | 0.32499 | 0 | 90 | 12
2012-04-30 22:00 | 0 | 100698.7305 | 17.3426 | 7.1105 | 0.159 | 0 | 0 | 12.6 | 20.315 | 13.06 | 0.32499 | 0 | 90 | 12
2012-04-30 23:00 | 0 | 100686.9885 | 16.5723 | 6.99 | 0.159 | 0 | 0 | 12.6 | 20.1179 | 13.06 | 0.32499 | 0 | 90 | 12
2012-05-01 | 0 | 100623.1445 | 15.5521 | 7.2855 | 0.159 | 0 | 0 | 12.6 | 19.5785 | 13.06 | 0.32499 | 0 | 90 | 12
2012-05-01 01:00 | 0 | 100564.9805 | 14.8072 | 7.434 | 0.159 | 0 | 0 | 12.6 | 19.091 | 13.06 | 0.30561 | 0 | 90 | 12
2012-05-01 02:00 | 0 | 100540.172 | 14.3894 | 6.26 | 0.159 | 0 | 0 | 12.6 | 18.6864 | 13.06 | 0.30561 | 0 | 90 | 12
2012-05-01 03:00 | 0 | 100504.7655 | 13.9486 | 6.2135 | 0.159 | 0 | 0 | 12.6 | 18.2404 | 13.06 | 0.30561 | 0 | 90 | 12
2012-05-01 04:00 | 0 | 100494.18 | 13.4375 | 5.7905 | 0.159 | 0 | 0 | 12.6 | 17.535 | 13.06 | 0.30561 | 0 | 90 | 12
2012-05-01 05:00 | 2.5158 | 100531.3945 | 13.3212 | 4.945 | 0.159 | 0 | 2.5158 | 12.6 | 17.1304 | 13.06 | 0.30561 | 0 | 90 | 12
2012-05-01 06:00 | 8.5847 | 100635.473 | 13.3677 | 3.818 | 0.159 | 0 | 8.5847 | 12.6 | 15.813 | 13.06 | 0.30561 | 0 | 90 | 12
2012-05-01 07:00 | 45.8715 | 100631.539 | 13.3212 | 3.442 | 0.159 | 0 | 45.8715 | 12.6 | 15.9997 | 13.06 | 0.30561 | 0 | 90 | 12
2012-05-01 08:00 | 65.4682 | 100650.2965 | 13.5305 | 2.597 | 0.159 | 0.06475 | 65.5045 | 12.6 | 17.4312 | 13.06 | 0.30561 | 0 | 90 | 12
2012-05-01 09:00 | 44.4492 | 100664.211 | 13.7165 | 1.9395 | 0.159 | 0 | 44.4492 | 12.6 | 18.4063 | 13.06 | 0.30561 | 0 | 90 | 12
2012-05-01 10:00 | 126.0387 | 100713.531 | 13.4606 | 1.9865 | 0.159 | 0.28775 | 126.252 | 12.6 | 18.9561 | 13.06 | 0.30561 | 0 | 90 | 12
2012-05-01 11:00 | 100.0083 | 100747.418 | 14.5053 | 2.08 | 0.159 | 0.012 | 100.019 | 12.6 | 18.7901 | 13.06 | 0.30561 | 0 | 90 | 12
2012-05-01 12:00 | 197.9765 | 100759.215 | 16.0843 | 2.785 | 0.159 | 0.44575 | 198.327 | 12.6 | 18.1885 | 13.06 | 0.30561 | 0 | 90 | 12
2012-05-01 13:00 | 263.8483 | 100777.3715 | 17.0821 | 3.2545 | 0.159 | 8.57 | 270.3845 | 12.6 | 19.1117 | 13.06 | 0.30561 | 0 | 90 | 12
2012-05-01 14:00 | 304.4672 | 100781 | 17.5933 | 3.865 | 0.159 | 37.2287 | 331.4427 | 12.6 | 20.1491 | 13.06 | 0.30561 | 0 | 90 | 12
2012-05-01 15:00 | 215.0217 | 100787.0505 | 17.5235 | 4.1 | 0.159 | 2.9445 | 216.8645 | 12.6 | 20.6885 | 13.06 | 0.30561 | 0 | 90 | 12
2012-05-01 16:00 | 140.8485 | 100815.793 | 17.2677 | 3.724 | 0.159 | 7.3673 | 144.093 | 12.6 | 20.6781 | 13.06 | 0.30561 | 0 | 90 | 12
2012-05-01 17:00 | 119.1757 | 100843.0235 | 16.9429 | 3.865 | 0.159 | 100.6008 | 152.4522 | 12.6 | 20.3358 | 13.06 | 0.30561 | 0 | 90 | 12
2012-05-01 18:00 | 63.4733 | 100889.3125 | 16.3859 | 4.006 | 0.159 | 56.6367 | 77.3655 | 12.6 | 20.3047 | 13.06 | 0.30561 | 0 | 90 | 12
2012-05-01 19:00 | 10.5435 | 100949.5195 | 15.8284 | 4.006 | 0.159 | 0 | 10.5435 | 12.6 | 20.0868 | 13.06 | 0.30561 | 0 | 90 | 12
2012-05-01 20:00 | 0 | 101020.6215 | 15.1324 | 4.053 | 0.159 | 0 | 0 | 12.6 | 18.9872 | 13.06 | 0.30561 | 0 | 90 | 12
2012-05-01 21:00 | 0 | 101037.863 | 14.2499 | 3.959 | 0.159 | 0 | 0 | 12.6 | 18.3752 | 13.06 | 0.30561 | 0 | 90 | 12
2012-05-01 22:00 | 0 | 101035.4455 | 13.8324 | 2.926 | 0.159 | 0 | 0 | 12.6 | 17.5142 | 13.06 | 0.30561 | 0 | 90 | 12
2012-05-01 23:00 | 0 | 101020.621 | 13.6235 | 3.114 | 0.159 | 0 | 0 | 12.6 | 17.3794 | 13.06 | 0.30561 | 0 | 90 | 12
2012-05-02 | 0 | 101008.5195 | 13.2747 | 3.2545 | 0.159 | 0 | 0 | 12.6 | 17.5142 | 13.06 | 0.30561 | 0 | 90 | 12
2012-05-02 01:00 | 0 | 100993.996 | 13.0661 | 3.067 | 0.159 | 0 | 0 | 12.6 | 17.5142 | 13.06 | 0.30561 | 0 | 90 | 12
2012-05-02 02:00 | 0 | 100993.09 | 12.7876 | 3.161 | 0.159 | 0 | 0 | 12.6 | 17.3483 | 13.06 | 0.30561 | 0 | 90 | 12
2012-05-02 03:00 | 0 | 100955.5705 | 12.4398 | 3.771 | 0.159 | 0 | 0 | 12.6 | 17.2134 | 13.06 | 0.30561 | 0 | 90 | 12
2012-05-02 04:00 | 0 | 100928.039 | 12.277 | 4.053 | 0.159 | 0 | 0 | 12.6 | 17.0993 | 13.06 | 0.30561 | 0 | 90 | 12
2012-05-02 05:00 | 13.928 | 100915.332 | 12.3003 | 4.382 | 0.159 | 0 | 13.928 | 12.6 | 17.0474 | 13.06 | 0.30561 | 0 | 90 | 12
2012-05-02 06:00 | 44.677 | 100879.6325 | 12.463 | 4.335 | 0.159 | 0 | 44.677 | 12.6 | 16.8607 | 13.06 | 0.30561 | 0 | 90 | 12
2012-05-02 07:00 | 81.277 | 100850.586 | 12.4861 | 4.1 | 0.159 | 0.0445 | 81.295 | 12.6 | 16.6429 | 13.06 | 0.30561 | 0 | 90 | 12
2012-05-02 08:00 | 191.2337 | 100814.586 | 12.7875 | 4.288 | 0.159 | 13.6975 | 198.7055 | 12.6 | 16.8503 | 13.06 | 0.30561 | 0 | 90 | 12
2012-05-02 09:00 | 290.5555 | 100745.9025 | 13.2984 | 4.335 | 0.159 | 51.3432 | 323.9767 | 12.6 | 16.9748 | 13.06 | 0.30561 | 0 | 90 | 12
2012-05-02 10:00 | 349.7758 | 100670.871 | 14.5521 | 4.241 | 0.159 | 175.852 | 478.9878 | 12.6 | 17.3483 | 13.06 | 0.30561 | 0 | 90 | 12
2012-05-02 11:00 | 401.921 | 100605.5195 | 16.0377 | 4.194 | 0.159 | 166.5573 | 532.112 | 12.6 | 17.6076 | 13.06 | 0.30561 | 0 | 90 | 12
2012-05-02 12:00 | 324.0738 | 100535.0235 | 17.361 | 4.288 | 0.159 | 407.2477 | 650.8937 | 12.6 | 17.2653 | 13.06 | 0.30561 | 0 | 90 | 12
2012-05-02 13:00 | 355.9325 | 100467.8555 | 18.1966 | 4.241 | 0.159 | 226.754 | 534.72 | 12.6 | 16.8296 | 13.06 | 0.30561 | 0 | 90 | 12
2012-05-02 14:00 | 280.4217 | 100408.5545 | 18.8931 | 4.006 | 0.159 | 259.71 | 465.46 | 12.6 | 17.8151 | 13.06 | 0.30561 | 0 | 90 | 12
2012-05-02 15:00 | 254.0273 | 100342.6015 | 19.5431 | 4.5695 | 0.159 | 281.7262 | 426.4195 | 12.6 | 19.6304 | 13.06 | 0.30561 | 0.00015866 | 90 | 12
2012-05-02 16:00 | 228.4355 | 100298.7305 | 19.798 | 4.757 | 0.159 | 137.3233 | 300.8458 | 12.6 | 20.2943 | 13.06 | 0.30561 | 0.00063462 | 90 | 12
2012-05-02 17:00 | 99.953 | 100274.2225 | 19.6354 | 4.335 | 0.159 | 42.8503 | 116.678 | 12.6 | 19.9831 | 13.06 | 0.30561 | 0.00045227 | 90 | 12
2012-05-02 18:00 | 21.2632 | 100271.8045 | 18.6373 | 3.3015 | 0.159 | 0 | 21.2632 | 12.6 | 18.7694 | 13.06 | 0.30561 | 0.00012989 | 90 | 12
2012-05-02 19:00 | 5.2428 | 100273.3125 | 17.5696 | 2.456 | 0.159 | 0 | 5.2428 | 12.6 | 17.8669 | 13.06 | 0.30561 | 6.9973e-06 | 90 | 12
2012-05-02 20:00 | 0 | 100300.242 | 17.1284 | 2.785 | 0.159 | 0 | 0 | 12.6 | 17.5039 | 13.06 | 0.30561 | 0 | 90 | 12
2012-05-02 21:00 | 0 | 100300.848 | 16.7108 | 2.597 | 0.159 | 0 | 0 | 12.6 | 17.1512 | 13.06 | 0.30561 | 0 | 90 | 12
2012-05-02 22:00 | 0 | 100307.805 | 16.2929 | 2.456 | 0.159 | 0 | 0 | 12.6 | 16.9644 | 13.06 | 0.30561 | 0 | 90 | 12
2012-05-02 23:00 | 0 | 100250.3205 | 15.8748 | 2.785 | 0.159 | 0 | 0 | 12.6 | 16.9956 | 13.06 | 0.30561 | 0 | 90 | 12
2012-05-03 | 0 | 100234.2895 | 15.7819 | 3.114 | 0.159 | 0 | 0 | 12.6 | 16.7881 | 13.06 | 0.30561 | 0 | 90 | 12
2012-05-03 01:00 | 0 | 100180.129 | 15.6431 | 1.6105 | 0.159 | 0 | 0 | 12.6 | 16.3628 | 13.06 | 0.30612 | 0 | 90 | 12
2012-05-03 02:00 | 0 | 100144.73 | 15.6661 | 1 | 0.159 | 0 | 0 | 12.6 | 16.2176 | 13.06 | 0.30612 | 0 | 90 | 12
2012-05-03 03:00 | 0 | 100166.215 | 15.434 | 0.8595 | 0.159 | 0 | 0 | 12.6 | 16.1864 | 13.06 | 0.30612 | 0 | 90 | 12
2012-05-03 04:00 | 0 | 100158.6485 | 15.527 | 3.1605 | 0.159 | 0 | 0 | 12.6 | 16.0931 | 13.06 | 0.30612 | 0 | 90 | 12
2012-05-03 05:00 | 10.7293 | 100132.629 | 15.2946 | 4.147 | 0.159 | 0 | 10.7293 | 12.6 | 15.6055 | 13.06 | 0.30612 | 0 | 90 | 12
2012-05-03 06:00 | 50.9905 | 100139.891 | 14.9235 | 3.771 | 0.159 | 0.004 | 50.9905 | 12.6 | 15.4499 | 13.06 | 0.30612 | 0 | 90 | 12
2012-05-03 07:00 | 95.882 | 100144.7305 | 14.784 | 4.194 | 0.159 | 0.02425 | 95.8893 | 12.6 | 15.7093 | 13.06 | 0.30612 | 0 | 90 | 12
2012-05-03 08:00 | 127.9557 | 100125.0665 | 14.5516 | 4.71 | 0.159 | 0.0445 | 127.9808 | 12.6 | 16.1761 | 13.06 | 0.30612 | 0 | 90 | 12
2012-05-03 09:00 | 238.4752 | 100089.668 | 14.6448 | 4.71 | 0.159 | 51.7765 | 273.3345 | 12.6 | 16.4458 | 13.06 | 0.30612 | 0 | 90 | 12
2012-05-03 10:00 | 237.4077 | 100061.832 | 15.3178 | 5.039 | 0.159 | 9.376 | 244.0163 | 12.6 | 16.8711 | 13.06 | 0.30612 | 0 | 90 | 12
2012-05-03 11:00 | 398.1723 | 100027.34 | 15.4573 | 5.9315 | 0.159 | 94.7447 | 472.9275 | 12.6 | 16.6221 | 13.06 | 0.30612 | 0 | 90 | 12
2012-05-03 12:00 | 301.4767 | 100026.4335 | 15.2249 | 5.791 | 0.159 | 17.7557 | 315.7917 | 12.6 | 16.7673 | 13.06 | 0.30612 | 0 | 90 | 12
2012-05-03 13:00 | 266.2722 | 100039.141 | 14.5747 | 5.556 | 0.159 | 23.7293 | 284.515 | 12.6 | 16.7362 | 13.06 | 0.30612 | 0 | 90 | 12
2012-05-03 14:00 | 267.6037 | 100007.6755 | 14.9002 | 5.744 | 0.159 | 9.7365 | 274.819 | 12.6 | 16.8192 | 13.06 | 0.30612 | 0 | 90 | 12
2012-05-03 15:00 | 230.779 | 99975.3005 | 14.5282 | 5.6965 | 0.159 | 49.2818 | 260.7208 | 12.6 | 17.5142 | 13.06 | 0.30612 | 0 | 90 | 12
2012-05-03 16:00 | 198.3862 | 99927.195 | 14.5051 | 6.354 | 0.159 | 113.8165 | 259.3247 | 12.6 | 17.618 | 13.06 | 0.30612 | 0 | 90 | 12
2012-05-03 17:00 | 118.7525 | 99916 | 13.9249 | 5.697 | 0.159 | 11.3685 | 122.3402 | 12.6 | 17.6802 | 13.06 | 0.30612 | 0 | 90 | 12
2012-05-03 18:00 | 50.1472 | 99906.922 | 13.5073 | 5.415 | 0.159 | 1.45 | 50.552 | 12.6 | 17.4105 | 13.06 | 0.30612 | 0 | 90 | 12
2012-05-03 19:00 | 14.6638 | 99901.7775 | 13.1819 | 4.241 | 0.159 | 3.1673 | 14.83 | 12.6 | 17.1823 | 13.06 | 0.30612 | 0 | 90 | 12
2012-05-03 20:00 | 0 | 99915.3985 | 12.9038 | 3.489 | 0.159 | 0 | 0 | 12.6 | 17.0267 | 13.06 | 0.30612 | 0 | 90 | 12
2012-05-03 21:00 | 0 | 99916.906 | 12.7178 | 3.2545 | 0.159 | 0 | 0 | 12.6 | 16.4561 | 13.06 | 0.30612 | 0 | 90 | 12
2012-05-03 22:00 | 0 | 99904.1995 | 12.3929 | 3.348 | 0.159 | 0 | 0 | 12.6 | 16.3005 | 13.06 | 0.30612 | 0 | 90 | 12
2012-05-03 23:00 | 0 | 99873.949 | 11.9748 | 3.63 | 0.159 | 0 | 0 | 12.6 | 16.2072 | 13.06 | 0.30612 | 0 | 90 | 12
2012-05-04 | 0 | 99848.832 | 11.9283 | 3.959 | 0.159 | 0 | 0 | 12.6 | 15.8337 | 13.06 | 0.30612 | 0 | 90 | 12
2012-05-04 01:00 | 0 | 99817.668 | 11.9748 | 4.523 | 0.159 | 0 | 0 | 12.6 | 15.4292 | 13.06 | 0.28112 | 0 | 90 | 12
2012-05-04 02:00 | 0 | 99786.5075 | 11.6267 | 4.335 | 0.159 | 0 | 0 | 12.6 | 16.0723 | 13.06 | 0.28112 | 0 | 90 | 12
2012-05-04 03:00 | 0 | 99747.7815 | 11.0467 | 4.147 | 0.159 | 0 | 0 | 12.6 | 15.8752 | 13.06 | 0.28112 | 0 | 90 | 12
2012-05-04 04:00 | 0.0065 | 99699.9805 | 11.0932 | 4.429 | 0.159 | 0 | 0.0065 | 12.6 | 15.8856 | 13.06 | 0.28112 | 0 | 90 | 12
2012-05-04 05:00 | 15.9458 | 99663.6715 | 11.163 | 4.429 | 0.159 | 1.1015 | 16.0903 | 12.6 | 15.6263 | 13.06 | 0.28112 | 0 | 90 | 12
2012-05-04 06:00 | 80.3007 | 99632.8125 | 11.3019 | 4.5225 | 0.159 | 8.9062 | 82.2735 | 12.6 | 15.5848 | 13.06 | 0.28112 | 0 | 90 | 12
2012-05-04 07:00 | 167.5885 | 99582.2815 | 11.6966 | 5.7905 | 0.159 | 39.8975 | 184.523 | 12.6 | 15.9686 | 13.06 | 0.28112 | 0 | 90 | 12
2012-05-04 08:00 | 254.8632 | 99530.246 | 12.3699 | 6.166 | 0.159 | 175.763 | 348.0238 | 12.6 | 17.0474 | 13.06 | 0.28112 | 0 | 90 | 12
2012-05-04 09:00 | 278.3035 | 99482.137 | 13.1356 | 7.1055 | 0.159 | 222.6635 | 421.1223 | 12.6 | 17.8565 | 13.06 | 0.28112 | 0 | 90 | 12
2012-05-04 10:00 | 230.935 | 99410.7385 | 14.1807 | 7.059 | 0.159 | 436.931 | 555.0055 | 12.6 | 18.5827 | 13.06 | 0.28112 | 0 | 90 | 12
2012-05-04 11:00 | 293.9368 | 99331.7735 | 14.8072 | 7.1525 | 0.159 | 226.175 | 471.5065 | 12.6 | 19.2362 | 13.06 | 0.28112 | 0 | 90 | 12
2012-05-04 12:00 | 166.3455 | 99269.746 | 15.1786 | 7.434 | 0.159 | 555.1337 | 615.169 | 12.6 | 19.5578 | 13.06 | 0.28112 | 0 | 90 | 12
2012-05-04 13:00 | 219.5877 | 99220.434 | 15.3643 | 7.857 | 0.159 | 433.233 | 561.6875 | 12.6 | 19.5889 | 13.06 | 0.28112 | 0 | 90 | 12
2012-05-04 14:00 | 311.2035 | 99188.969 | 15.1789 | 7.481 | 0.159 | 56.0658 | 351.103 | 12.6 | 20.1387 | 13.06 | 0.28112 | 0 | 90 | 12
2012-05-04 15:00 | 274.8668 | 99182.3125 | 14.1571 | 7.763 | 0.159 | 134.4115 | 362.8822 | 12.6 | 20.3669 | 13.06 | 0.28112 | 0 | 90 | 12
2012-05-04 16:00 | 170.163 | 99206.8205 | 12.4859 | 7.1055 | 0.159 | 4.4473 | 172.2335 | 12.6 | 20.3047 | 13.06 | 0.28112 | 0 | 90 | 12
2012-05-04 17:00 | 120.178 | 99233.1405 | 11.7662 | 6.542 | 0.159 | 7.999 | 123.5597 | 12.6 | 20.3565 | 13.06 | 0.28112 | 0.00015866 | 90 | 12
2012-05-04 18:00 | 48.657 | 99276.1015 | 11.0235 | 5.8375 | 0.159 | 0 | 48.657 | 12.6 | 19.7964 | 13.06 | 0.28112 | 0.00063462 | 90 | 12
2012-05-04 19:00 | 8.4187 | 99322.09 | 10.6516 | 5.133 | 0.159 | 0 | 8.4187 | 12.6 | 18.8316 | 13.06 | 0.28112 | 0.00042258 | 90 | 12
2012-05-04 20:00 | 0 | 99375.035 | 10.3504 | 4.71 | 0.159 | 0 | 0 | 12.6 | 17.3068 | 13.06 | 0.28112 | 0.00011348 | 90 | 12
2012-05-04 21:00 | 0 | 99436.758 | 9.3521 | 4.898 | 0.159 | 0 | 0 | 12.6 | 15.9686 | 13.06 | 0.28112 | 4.6166e-06 | 90 | 12
2012-05-04 22:00 | 0 | 99490.008 | 8.4929 | 4.757 | 0.159 | 0 | 0 | 12.6 | 15.2736 | 13.06 | 0.28112 | 0 | 90 | 12
2012-05-04 23:00 | 0 | 99499.3865 | 8.0516 | 4.1 | 0.159 | 0 | 0 | 12.6 | 14.9831 | 13.06 | 0.28112 | 0 | 90 | 12
2012-05-05 | 0 | 99501.504 | 7.6574 | 4.5695 | 0.159 | 0 | 0 | 12.6 | 14.6823 | 13.06 | 0.28112 | 0 | 90 | 12
2012-05-05 01:00 | 0 | 99513.6055 | 6.8911 | 5.086 | 0.159 | 0 | 0 | 12.6 | 14.0599 | 13.06 | 0.37963 | 0 | 90 | 12
2012-05-05 02:00 | 0 | 99541.1405 | 6.3805 | 4.851 | 0.159 | 0 | 0 | 12.6 | 13.728 | 13.06 | 0.37963 | 0 | 90 | 12
2012-05-05 03:00 | 0 | 99559.8985 | 6.148 | 4.7105 | 0.159 | 0 | 0 | 12.6 | 13.5724 | 13.06 | 0.37963 | 0 | 90 | 12
2012-05-05 04:00 | 0.08775 | 99579.8635 | 6.148 | 4.288 | 0.159 | 0 | 0.08775 | 12.6 | 13.4686 | 13.06 | 0.37963 | 0 | 90 | 12
2012-05-05 05:00 | 24.859 | 99569.578 | 6.148 | 4.992 | 0.159 | 1.1865 | 24.935 | 12.6 | 13.4479 | 13.06 | 0.37963 | 0 | 90 | 12
2012-05-05 06:00 | 105.1988 | 99572 | 6.2875 | 5.603 | 0.159 | 86.1098 | 125.9417 | 12.6 | 13.1989 | 13.06 | 0.37963 | 0 | 90 | 12
2012-05-05 07:00 | 168.9325 | 99598.926 | 6.6589 | 6.119 | 0.159 | 48.7028 | 186.9005 | 12.6 | 12.9707 | 13.06 | 0.37963 | 0 | 90 | 12
2012-05-05 08:00 | 195.5455 | 99647.0355 | 7.0305 | 5.978 | 0.159 | 9.3317 | 200.221 | 12.6 | 12.7736 | 13.06 | 0.37963 | 0 | 90 | 12
2012-05-05 09:00 | 261.694 | 99664.2775 | 7.4019 | 5.9315 | 0.159 | 12.2112 | 269.6355 | 12.6 | 13.0433 | 13.06 | 0.37963 | 0 | 90 | 12
2012-05-05 10:00 | 290.2365 | 99659.4335 | 7.8891 | 5.6965 | 0.159 | 9.943 | 297.47 | 12.6 | 13.1885 | 13.06 | 0.37963 | 0 | 90 | 12
2012-05-05 11:00 | 299.231 | 99700.2815 | 8.3073 | 5.227 | 0.159 | 8.3148 | 305.879 | 12.6 | 13.3441 | 13.06 | 0.37963 | 0 | 90 | 12
2012-05-05 12:00 | 308.919 | 99720.551 | 8.47 | 5.227 | 0.159 | 8.323 | 315.6683 | 12.6 | 13.4168 | 13.06 | 0.37963 | 0 | 90 | 12
2012-05-05 13:00 | 293.1067 | 99755.6485 | 8.4933 | 4.6635 | 0.159 | 7.7598 | 299.2382 | 12.6 | 13.5827 | 13.06 | 0.37963 | 0 | 90 | 12
2012-05-05 14:00 | 258.1372 | 99763.2145 | 8.8181 | 4.382 | 0.159 | 5.261 | 261.9925 | 12.6 | 13.7591 | 13.06 | 0.37963 | 0 | 90 | 12
2012-05-05 15:00 | 212.3015 | 99775.312 | 9.1431 | 4.335 | 0.159 | 2.1993 | 213.7035 | 12.6 | 13.7072 | 13.06 | 0.37963 | 0 | 90 | 12
2012-05-05 16:00 | 147.601 | 99790.141 | 9.305 | 4.053 | 0.159 | 0.47375 | 147.8575 | 12.6 | 13.8732 | 13.06 | 0.37963 | 0 | 90 | 12
2012-05-05 17:00 | 82.9595 | 99811.016 | 9.2819 | 3.583 | 0.159 | 0.02425 | 82.9702 | 12.6 | 13.9147 | 13.06 | 0.37963 | 0 | 90 | 12
2012-05-05 18:00 | 23.5865 | 99859.7225 | 8.8644 | 2.691 | 0.159 | 0 | 23.5865 | 12.6 | 13.9458 | 13.06 | 0.37963 | 0 | 90 | 12
2012-05-05 19:00 | 9.089 | 99923.2615 | 8.4468 | 2.0805 | 0.159 | 0 | 9.089 | 12.6 | 13.6139 | 13.06 | 0.37963 | 0 | 90 | 12
2012-05-05 20:00 | 0 | 99976.8165 | 8.3074 | 3.5835 | 0.159 | 0 | 0 | 12.6 | 13.6139 | 13.06 | 0.37963 | 0 | 90 | 12
2012-05-05 21:00 | 0 | 100040.0505 | 7.5411 | 4.5225 | 0.159 | 0 | 0 | 12.6 | 13.4997 | 13.06 | 0.37963 | 0 | 90 | 12
2012-05-05 22:00 | 0 | 100094.5075 | 6.9375 | 4.147 | 0.159 | 0 | 0 | 12.6 | 13.4479 | 13.06 | 0.37963 | 0 | 90 | 12
2012-05-05 23:00 | 0 | 100105.0975 | 6.5429 | 4.851 | 0.159 | 0 | 0 | 12.6 | 13.3441 | 13.06 | 0.37963 | 0 | 90 | 12
2012-05-06 | 0 | 100123.555 | 6.0318 | 4.288 | 0.159 | 0 | 0 | 12.6 | 13.1989 | 13.06 | 0.37963 | 0 | 90 | 12
2012-05-06 01:00 | 0 | 100130.8165 | 5.8464 | 3.865 | 0.159 | 0 | 0 | 12.6 | 13.0433 | 13.06 | 0.42136 | 0 | 90 | 12
2012-05-06 02:00 | 0 | 100148.965 | 5.777 | 3.865 | 0.159 | 0 | 0 | 12.6 | 12.784 | 13.06 | 0.42136 | 0 | 90 | 12
2012-05-06 03:00 | 0 | 100160.7655 | 5.6608 | 3.63 | 0.159 | 0 | 0 | 12.6 | 12.618 | 13.06 | 0.42136 | 0 | 90 | 12
2012-05-06 04:00 | 0.078 | 100167.121 | 5.5678 | 4.241 | 0.159 | 0 | 0.078 | 12.6 | 12.5454 | 13.06 | 0.42136 | 0 | 90 | 12
2012-05-06 05:00 | 16.9318 | 100190.1175 | 5.2661 | 4.898 | 0.159 | 0 | 16.9318 | 12.6 | 12.4313 | 13.06 | 0.42136 | 0 | 90 | 12
2012-05-06 06:00 | 59.692 | 100202.8205 | 4.9178 | 4.945 | 0.159 | 0.008 | 59.692 | 12.6 | 12.4105 | 13.06 | 0.42136 | 0 | 90 | 12
2012-05-06 07:00 | 101.0725 | 100210.992 | 4.9875 | 5.368 | 0.159 | 0.0285 | 101.083 | 12.6 | 12.4209 | 13.06 | 0.42136 | 0 | 90 | 12
2012-05-06 08:00 | 150.5885 | 100217.039 | 5.4983 | 5.321 | 0.159 | 0.40925 | 150.8195 | 12.6 | 12.5039 | 13.06 | 0.42136 | 0 | 90 | 12
2012-05-06 09:00 | 295.2188 | 100225.211 | 6.3804 | 5.7435 | 0.159 | 30.5785 | 315.3838 | 12.6 | 12.6699 | 13.06 | 0.42136 | 0 | 90 | 12
2012-05-06 10:00 | 352.3695 | 100230.957 | 7.4715 | 6.119 | 0.159 | 44.0005 | 384.6418 | 12.6 | 12.9188 | 13.06 | 0.42136 | 0 | 90 | 12
2012-05-06 11:00 | 370.3553 | 100259.094 | 8.1678 | 5.838 | 0.159 | 28.2417 | 392.8975 | 12.6 | 13.2197 | 13.06 | 0.42136 | 0 | 90 | 12
2012-05-06 12:00 | 387.3942 | 100259.703 | 8.7483 | 5.462 | 0.159 | 38.8447 | 419.0018 | 12.6 | 13.5827 | 13.06 | 0.42136 | 0 | 90 | 12
2012-05-06 13:00 | 370.1535 | 100239.7305 | 9.5608 | 5.133 | 0.159 | 30.939 | 394.755 | 12.6 | 13.5309 | 13.06 | 0.42136 | 0 | 90 | 12
2012-05-06 14:00 | 331.871 | 100229.1405 | 9.8861 | 4.992 | 0.159 | 23.4095 | 349.0043 | 12.6 | 13.7591 | 13.06 | 0.42136 | 0 | 90 | 12
2012-05-06 15:00 | 261.362 | 100227.328 | 10.048 | 4.804 | 0.159 | 9.9633 | 267.7822 | 12.6 | 13.8939 | 13.06 | 0.42136 | 0 | 90 | 12
2012-05-06 16:00 | 189.8897 | 100248.8125 | 10.0249 | 4.757 | 0.159 | 3.5438 | 191.7685 | 12.6 | 13.7591 | 13.06 | 0.42136 | 0 | 90 | 12
2012-05-06 17:00 | 114.275 | 100297.824 | 9.7468 | 4.5695 | 0.159 | 0.243 | 114.3653 | 12.6 | 13.5724 | 13.06 | 0.42136 | 0 | 90 | 12
2012-05-06 18:00 | 64.072 | 100353.191 | 9.677 | 3.4425 | 0.159 | 0.02 | 64.0755 | 12.6 | 13.3753 | 13.06 | 0.42136 | 0 | 90 | 12
2012-05-06 19:00 | 17.2703 | 100410.676 | 9.5375 | 2.738 | 0.159 | 0 | 17.2703 | 12.6 | 13.2404 | 13.06 | 0.42136 | 0 | 90 | 12
2012-05-06 20:00 | 0 | 100513.844 | 8.8409 | 4.1465 | 0.159 | 0 | 0 | 12.6 | 13.0433 | 13.06 | 0.42136 | 0 | 90 | 12
2012-05-06 21:00 | 0 | 100605.5195 | 7.4486 | 5.509 | 0.159 | 0 | 0 | 12.6 | 12.867 | 13.06 | 0.42136 | 0 | 90 | 12
2012-05-06 22:00 | 0 | 100665.426 | 6.9375 | 5.086 | 0.159 | 0 | 0 | 12.6 | 12.784 | 13.06 | 0.42136 | 0 | 90 | 12
2012-05-06 23:00 | 0 | 100697.1915 | 6.705 | 4.147 | 0.159 | 0 | 0 | 12.6 | 12.7114 | 13.06 | 0.42136 | 0 | 90 | 12
2012-05-07 | 0 | 100720.184 | 6.5661 | 3.724 | 0.159 | 0 | 0 | 12.6 | 12.5973 | 13.06 | 0.42136 | 0 | 90 | 12
2012-05-07 01:00 | 0 | 100756.1875 | 6.334 | 3.536 | 0.159 | 0 | 0 | 12.6 | 12.5661 | 13.06 | 0.37142 | 0 | 90 | 12
2012-05-07 02:00 | 0 | 100774.949 | 6.2178 | 3.63 | 0.159 | 0 | 0 | 12.6 | 12.5143 | 13.06 | 0.37142 | 0 | 90 | 12
2012-05-07 03:00 | 0 | 100805.2035 | 6.0086 | 3.771 | 0.159 | 0 | 0 | 12.6 | 12.452 | 13.06 | 0.37142 | 0 | 90 | 12
2012-05-07 04:00 | 0.09775 | 100849.68 | 5.6375 | 3.818 | 0.159 | 0 | 0.09775 | 12.6 | 12.3587 | 13.06 | 0.37142 | 0 | 90 | 12
2012-05-07 05:00 | 9.9448 | 100891.734 | 5.4283 | 3.395 | 0.159 | 0 | 9.9448 | 12.6 | 12.2964 | 13.06 | 0.37142 | 0 | 90 | 12
2012-05-07 06:00 | 62.2953 | 100947.1015 | 5.6143 | 3.536 | 0.159 | 1.122 | 62.6385 | 12.6 | 12.2135 | 13.06 | 0.37142 | 0 | 90 | 12
2012-05-07 07:00 | 161.23 | 100974.633 | 6.0321 | 4.147 | 0.159 | 8.331 | 164.5035 | 12.6 | 12.2861 | 13.06 | 0.37142 | 0 | 90 | 12
2012-05-07 08:00 | 248.3775 | 101002.1675 | 6.6356 | 4.1 | 0.159 | 36.4875 | 268.7448 | 12.6 | 12.7217 | 13.06 | 0.37142 | 0 | 90 | 12
2012-05-07 09:00 | 274.3852 | 101019.1095 | 7.7733 | 3.3015 | 0.159 | 23.6405 | 289.3472 | 12.6 | 13.2612 | 13.06 | 0.37142 | 0 | 90 | 12
2012-05-07 10:00 | 365.2655 | 101014.2655 | 8.818 | 2.0805 | 0.159 | 186.5163 | 505.3492 | 12.6 | 13.5309 | 13.06 | 0.37142 | 0 | 90 | 12
2012-05-07 11:00 | 377.5895 | 100990.367 | 9.9554 | 1.235 | 0.159 | 149.0402 | 496.5147 | 12.6 | 14.0807 | 13.06 | 0.37142 | 0 | 90 | 12
2012-05-07 12:00 | 352.5512 | 100963.742 | 10.6751 | 1.282 | 0.159 | 228.8398 | 539.4285 | 12.6 | 14.3607 | 13.06 | 0.37142 | 0 | 90 | 12
2012-05-07 13:00 | 311.7373 | 100945.2855 | 11.2554 | 0.906 | 0.159 | 285.2378 | 536.942 | 12.6 | 15.0557 | 13.06 | 0.37142 | 0 | 90 | 12
2012-05-07 14:00 | 256.8222 | 100914.4295 | 11.8589 | 0.906 | 0.159 | 397.2643 | 548.949 | 12.6 | 16.0205 | 13.06 | 0.37142 | 0 | 90 | 12
2012-05-07 15:00 | 280.975 | 100888.1015 | 12.2536 | 1.094 | 0.159 | 157.6225 | 382.8247 | 12.6 | 16.342 | 13.06 | 0.37142 | 0 | 90 | 12
2012-05-07 16:00 | 201.1362 | 100866.926 | 12.7643 | 1.658 | 0.159 | 49.4763 | 228.126 | 12.6 | 16.4976 | 13.06 | 0.37142 | 0 | 90 | 12
2012-05-07 17:00 | 115.339 | 100861.781 | 12.8108 | 2.55 | 0.159 | 1.705 | 116.0542 | 12.6 | 16.9541 | 13.06 | 0.37142 | 0 | 90 | 12
2012-05-07 18:00 | 85.6835 | 100871.7655 | 12.4859 | 2.879 | 0.159 | 112.7878 | 106.7262 | 12.6 | 17.0993 | 13.06 | 0.37142 | 0 | 90 | 12
2012-05-07 19:00 | 27.4982 | 100891.129 | 11.8359 | 2.738 | 0.159 | 90.2488 | 37.6257 | 12.6 | 16.7362 | 13.06 | 0.37142 | 0 | 90 | 12
2012-05-07 20:00 | 0 | 100918.965 | 11.2556 | 3.1605 | 0.159 | 0 | 0 | 12.6 | 15.7508 | 13.06 | 0.37142 | 0 | 90 | 12
2012-05-07 21:00 | 0 | 100935 | 10.6516 | 3.442 | 0.159 | 0 | 0 | 12.6 | 14.8379 | 13.06 | 0.37142 | 0 | 90 | 12
2012-05-07 22:00 | 0 | 100924.711 | 10.0254 | 3.489 | 0.159 | 0 | 0 | 12.6 | 14.4541 | 13.06 | 0.37142 | 0 | 90 | 12
2012-05-07 23:00 | 0 | 100880.84 | 9.2126 | 2.926 | 0.159 | 0 | 0 | 12.6 | 13.728 | 13.06 | 0.37142 | 0 | 90 | 12
2012-05-08 | 0 | 100836.668 | 8.5394 | 2.55 | 0.159 | 0 | 0 | 12.6 | 14.0184 | 13.06 | 0.37142 | 0 | 90 | 12
2012-05-08 01:00 | 0 | 100796.4295 | 8.8878 | 2.644 | 0.159 | 0 | 0 | 12.6 | 14.0392 | 13.06 | 0.33673 | 0 | 90 | 12
2012-05-08 02:00 | 0 | 100754.375 | 9.6538 | 3.583 | 0.159 | 0 | 0 | 12.6 | 13.8628 | 13.06 | 0.33673 | 0 | 90 | 12
2012-05-08 03:00 | 0 | 100713.832 | 9.398 | 3.583 | 0.159 | 0 | 0 | 12.6 | 13.7591 | 13.06 | 0.33673 | 0 | 90 | 12
2012-05-08 04:00 | 0.524 | 100689.9295 | 9.4678 | 3.2545 | 0.159 | 0 | 0.524 | 12.6 | 13.5931 | 13.06 | 0.33673 | 0 | 90 | 12
2012-05-08 05:00 | 41.7485 | 100689.0235 | 9.1894 | 3.114 | 0.159 | 69.5285 | 50.9258 | 12.6 | 13.6139 | 13.06 | 0.33673 | 0 | 90 | 12
2012-05-08 06:00 | 110.0998 | 100670.2655 | 9.3054 | 3.4425 | 0.159 | 223.437 | 167.8445 | 12.6 | 13.9147 | 13.06 | 0.33673 | 0 | 90 | 12
2012-05-08 07:00 | 132.0493 | 100637.59 | 10.2807 | 4.945 | 0.159 | 497.0507 | 334.058 | 12.6 | 14.7238 | 13.06 | 0.33673 | 0 | 90 | 12
2012-05-08 08:00 | 156.8435 | 100598.5585 | 11.418 | 5.227 | 0.159 | 621.2033 | 491.28 | 12.6 | 16.0308 | 13.06 | 0.33673 | 0 | 90 | 12
2012-05-08 09:00 | 162.5025 | 100538.051 | 12.811 | 5.18 | 0.159 | 712.7927 | 630.6525 | 12.6 | 17.3275 | 13.06 | 0.33673 | 0 | 90 | 12
2012-05-08 10:00 | 140.6798 | 100469.0705 | 13.9947 | 5.556 | 0.159 | 814.4913 | 749.423 | 12.6 | 18.2922 | 13.06 | 0.33673 | 0 | 90 | 12
2012-05-08 11:00 | 124.249 | 100403.7185 | 15.0162 | 5.603 | 0.159 | 872.8858 | 824.4438 | 12.6 | 18.8628 | 13.06 | 0.33673 | 0 | 90 | 12
2012-05-08 12:00 | 156.8433 | 100349.5585 | 16.0839 | 5.744 | 0.159 | 799.1855 | 811.9355 | 12.6 | 19.8067 | 13.06 | 0.33673 | 0 | 90 | 12
2012-05-08 13:00 | 247.3525 | 100275.133 | 16.8269 | 5.415 | 0.159 | 607.988 | 733.0122 | 12.6 | 20.4706 | 13.06 | 0.33673 | 0 | 90 | 12
2012-05-08 14:00 | 341.7865 | 100207.0585 | 17.5466 | 5.603 | 0.159 | 254.631 | 528.7685 | 12.6 | 20.8648 | 13.06 | 0.33673 | 0 | 90 | 12
2012-05-08 15:00 | 187.2928 | 100165.6055 | 18.0109 | 5.274 | 0.159 | 68.686 | 234.3568 | 12.6 | 20.7922 | 13.06 | 0.33673 | 0 | 90 | 12
2012-05-08 16:00 | 121.7013 | 100162.277 | 16.943 | 5.603 | 0.159 | 0.15775 | 121.777 | 12.6 | 20.8959 | 13.06 | 0.33673 | 0 | 90 | 12
2012-05-08 17:00 | 132.8173 | 100140.195 | 16.5019 | 2.503 | 0.159 | 15.9857 | 138.4755 | 12.6 | 20.9374 | 13.06 | 0.33673 | 0 | 90 | 12
2012-05-08 18:00 | 58.5595 | 100131.418 | 16.7108 | 4.1935 | 0.159 | 6.4885 | 60.2105 | 12.6 | 20.8441 | 13.06 | 0.33673 | 0 | 90 | 12
2012-05-08 19:00 | 8.1973 | 100152.5935 | 16.2696 | 4.006 | 0.159 | 0 | 8.1973 | 12.6 | 20.481 | 13.06 | 0.33673 | 0 | 90 | 12
2012-05-08 20:00 | 0.00325 | 100199.492 | 15.5267 | 2.879 | 0.159 | 0 | 0.00325 | 12.6 | 20.1387 | 13.06 | 0.33673 | 0 | 90 | 12
2012-05-08 21:00 | 0 | 100250.0195 | 14.7841 | 2.55 | 0.159 | 0 | 0 | 12.6 | 19.5059 | 13.06 | 0.33673 | 0 | 90 | 12
2012-05-08 22:00 | 0 | 100276.945 | 13.9719 | 3.5365 | 0.159 | 0 | 0 | 12.6 | 19.2051 | 13.06 | 0.33673 | 0 | 90 | 12
2012-05-08 23:00 | 0 | 100262.121 | 13.5073 | 3.865 | 0.159 | 0 | 0 | 12.6 | 18.9043 | 13.06 | 0.33673 | 0 | 90 | 12
2012-05-09 | 0 | 100244.2695 | 13.3212 | 2.55 | 0.159 | 0 | 0 | 12.6 | 18.6449 | 13.06 | 0.33673 | 0 | 90 | 12
2012-05-09 01:00 | 0 | 100235.797 | 13.391 | 2.785 | 0.159 | 0 | 0 | 12.6 | 18.3856 | 13.06 | 0.30918 | 0 | 90 | 12
2012-05-09 02:00 | 0 | 100237.914 | 13.391 | 3.3015 | 0.159 | 0 | 0 | 12.6 | 17.7736 | 13.06 | 0.30918 | 0 | 90 | 12
2012-05-09 03:00 | 0 | 100248.203 | 13.391 | 4.7105 | 0.159 | 0 | 0 | 12.6 | 17.5972 | 13.06 | 0.30918 | 0 | 90 | 12
2012-05-09 04:00 | 0.28975 | 100256.375 | 13.391 | 4.147 | 0.159 | 0 | 0.28975 | 12.6 | 17.1615 | 13.06 | 0.30918 | 0 | 90 | 12
2012-05-09 05:00 | 9.2973 | 100256.9805 | 13.391 | 3.818 | 0.159 | 0 | 9.2973 | 12.6 | 17.2964 | 13.06 | 0.30918 | 0 | 90 | 12
2012-05-09 06:00 | 35.6598 | 100259.703 | 13.5073 | 4.006 | 0.159 | 0 | 35.6598 | 12.6 | 17.4831 | 13.06 | 0.30918 | 0 | 90 | 12
2012-05-09 07:00 | 34.2732 | 100257.281 | 13.6933 | 4.288 | 0.159 | 0 | 34.2732 | 12.6 | 17.6387 | 13.06 | 0.30918 | 0 | 90 | 12
2012-05-09 08:00 | 66.285 | 100255.16 | 13.8094 | 5.18 | 0.159 | 0.21475 | 66.4043 | 12.6 | 17.9603 | 13.06 | 0.30918 | 0 | 90 | 12
2012-05-09 09:00 | 127.2788 | 100252.441 | 14.2734 | 6.119 | 0.159 | 0.0485 | 127.311 | 12.6 | 18.3545 | 13.06 | 0.30918 | 0 | 90 | 12
2012-05-09 10:00 | 44.8237 | 100251.2305 | 14.1569 | 4.9925 | 0.159 | 0 | 44.8237 | 12.6 | 18.7487 | 13.06 | 0.30918 | 0 | 90 | 12
2012-05-09 11:00 | 74.7685 | 100287.535 | 14.2269 | 4.945 | 0.159 | 0.02425 | 74.7903 | 12.6 | 19.0599 | 13.06 | 0.30918 | 0 | 90 | 12
2012-05-09 12:00 | 183.7848 | 100285.414 | 15.318 | 5.509 | 0.159 | 303.4388 | 433.2878 | 12.6 | 19.3399 | 13.06 | 0.30918 | 0 | 90 | 12
2012-05-09 13:00 | 141.301 | 100271.5 | 16.3856 | 5.415 | 0.159 | 542.7202 | 574.8592 | 12.6 | 19.9935 | 13.06 | 0.30918 | 0 | 90 | 12
2012-05-09 14:00 | 154.0153 | 100278.457 | 16.9664 | 5.603 | 0.159 | 481.3648 | 507.908 | 12.6 | 20.1594 | 13.06 | 0.30918 | 0 | 90 | 12
2012-05-09 15:00 | 170.2668 | 100297.2145 | 17.3143 | 5.603 | 0.159 | 487.5655 | 487.3095 | 12.6 | 20.4706 | 13.06 | 0.30918 | 0 | 90 | 12
2012-05-09 16:00 | 149.466 | 100332.6175 | 17.2677 | 5.039 | 0.159 | 348.9987 | 333.5648 | 12.6 | 20.6262 | 13.06 | 0.30918 | 0 | 90 | 12
2012-05-09 17:00 | 127.1813 | 100379.5115 | 17.291 | 4.4755 | 0.159 | 336.9173 | 258.8395 | 12.6 | 19.5993 | 13.06 | 0.30918 | 0 | 90 | 12
2012-05-09 18:00 | 87.5383 | 100447.586 | 17.3607 | 3.442 | 0.159 | 85.8058 | 110.6912 | 12.6 | 19.9727 | 13.06 | 0.30918 | 0 | 90 | 12
2012-05-09 19:00 | 27.7488 | 100520.504 | 16.8268 | 3.161 | 0.159 | 0.68425 | 27.8427 | 12.6 | 19.8171 | 13.06 | 0.30918 | 0 | 90 | 12
2012-05-09 20:00 | 0.03575 | 100615.1995 | 16.2003 | 3.161 | 0.159 | 0 | 0.03575 | 12.6 | 18.9665 | 13.06 | 0.30918 | 0 | 90 | 12
2012-05-09 21:00 | 0 | 100679.949 | 15.6894 | 3.348 | 0.159 | 0 | 0 | 12.6 | 18.23 | 13.06 | 0.30918 | 0 | 90 | 12
2012-05-09 22:00 | 0 | 100730.4725 | 15.4805 | 3.3485 | 0.159 | 0 | 0 | 12.6 | 18.0121 | 13.06 | 0.30918 | 0 | 90 | 12
2012-05-09 23:00 | 0 | 100739.5505 | 15.2249 | 3.2545 | 0.159 | 0 | 0 | 12.6 | 17.9603 | 13.06 | 0.30918 | 0 | 90 | 12
2012-05-10 | 0 | 100733.496 | 14.9235 | 3.818 | 0.159 | 0 | 0 | 12.6 | 17.8254 | 13.06 | 0.30918 | 0 | 90 | 12
2012-05-10 01:00 | 0 | 100725.633 | 14.691 | 4.194 | 0.159 | 0 | 0 | 12.6 | 17.7113 | 13.06 | 0.30561 | 0 | 90 | 12
2012-05-10 02:00 | 0 | 100732.59 | 14.691 | 4.523 | 0.159 | 0 | 0 | 12.6 | 17.6595 | 13.06 | 0.30561 | 0 | 90 | 12
2012-05-10 03:00 | 0 | 100742.2695 | 14.5516 | 4.757 | 0.159 | 0 | 0 | 12.6 | 17.7217 | 13.06 | 0.30561 | 0 | 90 | 12
2012-05-10 04:00 | 0.34175 | 100756.7965 | 14.3431 | 5.227 | 0.159 | 0 | 0.34175 | 12.6 | 17.6491 | 13.06 | 0.30561 | 0 | 90 | 12
2012-05-10 05:00 | 17.9342 | 100786.4455 | 14.505 | 5.462 | 0.159 | 0 | 17.9342 | 12.6 | 17.7632 | 13.06 | 0.30561 | 0 | 90 | 12
2012-05-10 06:00 | 28.9365 | 100772.527 | 14.5282 | 5.6495 | 0.159 | 0 | 28.9365 | 12.6 | 17.8773 | 13.06 | 0.30561 | 0 | 90 | 12
2012-05-10 07:00 | 67.0888 | 100710.8045 | 14.9466 | 7.1525 | 0.159 | 0.0245 | 67.0957 | 12.6 | 18.3233 | 13.06 | 0.30561 | 0 | 90 | 12
2012-05-10 08:00 | 49.2037 | 100653.625 | 15.248 | 7.3875 | 0.159 | 0 | 49.2037 | 12.6 | 19.008 | 13.06 | 0.30561 | 0 | 90 | 12
2012-05-10 09:00 | 50.2743 | 100630.0275 | 15.3176 | 7.951 | 0.159 | 0 | 50.2743 | 12.6 | 19.5163 | 13.06 | 0.30561 | 0 | 90 | 12
2012-05-10 10:00 | 145.509 | 100636.68 | 16.2001 | 8.608 | 0.159 | 0.25525 | 145.7078 | 12.6 | 20.0868 | 13.06 | 0.30561 | 0 | 90 | 12
2012-05-10 11:00 | 195.718 | 100639.1015 | 17.1286 | 9.125 | 0.159 | 5.7755 | 200.3065 | 12.6 | 21.259 | 13.06 | 0.30561 | 0 | 90 | 12
2012-05-10 12:00 | 75.3123 | 100660.2815 | 17.57 | 9.313 | 0.159 | 0 | 75.3123 | 12.6 | 21.7569 | 13.06 | 0.30561 | 0 | 90 | 12
2012-05-10 13:00 | 102.5565 | 100680.25 | 17.8019 | 8.984 | 0.159 | 0.0405 | 102.589 | 12.6 | 21.8503 | 13.06 | 0.30561 | 0 | 90 | 12
2012-05-10 14:00 | 153.8363 | 100648.1795 | 18.4054 | 7.904 | 0.159 | 1.0815 | 154.6202 | 12.6 | 22.2756 | 13.06 | 0.30561 | 0 | 90 | 12
2012-05-10 15:00 | 23.0755 | 100675.41 | 18.5214 | 6.9175 | 0.159 | 0 | 23.0755 | 12.6 | 23.0743 | 13.06 | 0.30561 | 0 | 90 | 12
2012-05-10 16:00 | 56.1905 | 100705.3595 | 18.3356 | 5.6965 | 0.159 | 0.004 | 56.194 | 12.6 | 23.593 | 13.06 | 0.30561 | 0 | 90 | 12
2012-05-10 17:00 | 39.454 | 100700.219 | 18.4282 | 5.133 | 0.159 | 0 | 39.454 | 12.6 | 23.6656 | 13.06 | 0.30561 | 0 | 90 | 12
2012-05-10 18:00 | 20.544 | 100743.785 | 18.4748 | 7.059 | 0.159 | 0 | 20.544 | 12.6 | 23.1988 | 13.06 | 0.30561 | 0 | 90 | 12
2012-05-10 19:00 | 4.2728 | 100800.9685 | 18.1731 | 6.354 | 0.159 | 0 | 4.2728 | 12.6 | 23.3233 | 13.06 | 0.30561 | 0 | 90 | 12
2012-05-10 20:00 | 0.013 | 100834.246 | 17.7789 | 5.6495 | 0.159 | 0 | 0.013 | 12.6 | 23.1158 | 13.06 | 0.30561 | 0.00063462 | 90 | 12
2012-05-10 21:00 | 0 | 100803.996 | 17.384 | 3.677 | 0.159 | 0 | 0 | 12.6 | 23.4581 | 13.06 | 0.30561 | 0.00059058 | 90 | 12
2012-05-10 22:00 | 0 | 100798.2465 | 17.6857 | 5.227 | 0.159 | 0 | 0 | 12.6 | 22.5245 | 13.06 | 0.30561 | 0.00025845 | 90 | 12
2012-05-10 23:00 | 0 | 100777.0665 | 17.8947 | 5.5555 | 0.159 | 0 | 0 | 12.6 | 22.4727 | 13.06 | 0.30561 | 4.1036e-05 | 90 | 12
2012-05-11 | 0 | 100792.496 | 18.9164 | 7.34 | 0.159 | 0 | 0 | 12.6 | 21.4665 | 13.06 | 0.30561 | 9.0866e-09 | 90 | 12
2012-05-11 01:00 | 0 | 100804.9025 | 19.0324 | 7.669 | 0.159 | 0 | 0 | 12.6 | 21.2071 | 13.06 | 0.30561 | 0 | 90 | 12
2012-05-11 02:00 | 0 | 100803.086 | 18.7072 | 6.495 | 0.159 | 0 | 0 | 12.6 | 20.0972 | 13.06 | 0.30561 | 0 | 90 | 12
2012-05-11 03:00 | 0 | 100781.9065 | 18.3819 | 6.0725 | 0.159 | 0 | 0 | 12.6 | 20.5329 | 13.06 | 0.30561 | 0 | 90 | 12
2012-05-11 04:00 | 1.4123 | 100764.3595 | 18.0805 | 6.542 | 0.159 | 0.8425 | 1.434 | 12.6 | 20.647 | 13.06 | 0.30561 | 0 | 90 | 12
2012-05-11 05:00 | 41.1332 | 100793.1015 | 17.9875 | 6.824 | 0.159 | 90.7957 | 52.3698 | 12.6 | 20.5225 | 13.06 | 0.30561 | 0 | 90 | 12
2012-05-11 06:00 | 103.4775 | 100820.332 | 18.22 | 7.575 | 0.159 | 124.1845 | 134.2723 | 12.6 | 20.0868 | 13.06 | 0.30561 | 0 | 90 | 12
2012-05-11 07:00 | 173.5565 | 100835.457 | 18.3356 | 8.3265 | 0.159 | 58.7347 | 196.8682 | 12.6 | 19.8379 | 13.06 | 0.30561 | 0 | 90 | 12
2012-05-11 08:00 | 218.8942 | 100825.172 | 18.5212 | 8.749 | 0.159 | 85.2875 | 265.1095 | 12.6 | 19.5993 | 13.06 | 0.30561 | 0 | 90 | 12
2012-05-11 09:00 | 126.0845 | 100846.652 | 18.2895 | 9.078 | 0.159 | 0.895 | 126.6407 | 12.6 | 20.3047 | 13.06 | 0.30561 | 0 | 90 | 12
2012-05-11 10:00 | 55.8098 | 100908.0705 | 16.5484 | 7.4815 | 0.159 | 0 | 55.8098 | 12.6 | 20.4291 | 13.06 | 0.30561 | 0 | 90 | 12
2012-05-11 11:00 | 74.863 | 100926.832 | 15.3178 | 6.589 | 0.159 | 0 | 74.863 | 12.6 | 19.6823 | 13.06 | 0.30561 | 0 | 90 | 12
2012-05-11 12:00 | 65.1102 | 100953.453 | 15.1555 | 6.213 | 0.159 | 0 | 65.1102 | 12.6 | 19.4852 | 13.06 | 0.30561 | 0 | 90 | 12
2012-05-11 13:00 | 77.105 | 100981.59 | 14.9696 | 7.5285 | 0.159 | 0.004 | 77.1085 | 12.6 | 19.3503 | 13.06 | 0.30561 | 0 | 90 | 12
2012-05-11 14:00 | 280.0702 | 101024.25 | 14.6677 | 7.763 | 0.159 | 35.6168 | 305.6405 | 12.6 | 19.3296 | 13.06 | 0.30561 | 0 | 90 | 12
2012-05-11 15:00 | 265.1173 | 101086.578 | 14.6446 | 7.857 | 0.159 | 40.7805 | 292.9128 | 12.6 | 18.9457 | 13.06 | 0.30561 | 0 | 90 | 12
2012-05-11 16:00 | 175.9485 | 101164.031 | 13.6929 | 7.669 | 0.159 | 3.0537 | 177.448 | 12.6 | 18.842 | 13.06 | 0.30561 | 0 | 90 | 12
2012-05-11 17:00 | 147.7605 | 101249.3515 | 13.3677 | 7.1995 | 0.159 | 111.0828 | 191.4323 | 12.6 | 18.8731 | 13.06 | 0.30561 | 0 | 90 | 12
2012-05-11 18:00 | 73.0927 | 101328.0155 | 12.9035 | 6.9645 | 0.159 | 38.2612 | 81.8257 | 12.6 | 17.9084 | 13.06 | 0.30561 | 0 | 90 | 12
2012-05-11 19:00 | 23.8532 | 101419.3825 | 11.65 | 6.8705 | 0.159 | 0.158 | 23.8568 | 12.6 | 17.4831 | 13.06 | 0.30561 | 0 | 90 | 12
2012-05-11 20:00 | 0.2115 | 101545.852 | 10.5593 | 5.6965 | 0.159 | 0.0325 | 0.2115 | 12.6 | 17.0474 | 13.06 | 0.30561 | 0 | 90 | 12
2012-05-11 21:00 | 0 | 101640.551 | 9.5841 | 5.4145 | 0.159 | 0 | 0 | 12.6 | 16.7155 | 13.06 | 0.30561 | 0.00031731 | 90 | 12
2012-05-11 22:00 | 0 | 101746.449 | 8.7254 | 5.18 | 0.159 | 0 | 0 | 12.6 | 16.3732 | 13.06 | 0.30561 | 0.00059533 | 90 | 12
2012-05-11 23:00 | 0 | 101813.004 | 8.0516 | 5.274 | 0.159 | 0 | 0 | 12.6 | 15.813 | 13.06 | 0.30561 | 0.00026632 | 90 | 12
2012-05-12 | 0 | 101875.031 | 7.7968 | 5.227 | 0.159 | 0 | 0 | 12.6 | 14.8172 | 13.06 | 0.30561 | 4.3915e-05 | 90 | 12
2012-05-12 01:00 | 0 | 101950.0625 | 7.4714 | 6.2135 | 0.159 | 0 | 0 | 12.6 | 14.1221 | 13.06 | 0.30561 | 2.3798e-08 | 90 | 12
2012-05-12 02:00 | 0 | 102019.3515 | 6.8445 | 5.6965 | 0.159 | 0 | 0 | 12.6 | 13.6657 | 13.06 | 0.30561 | 0 | 90 | 12
2012-05-12 03:00 | 0 | 102052.0235 | 6.4731 | 4.382 | 0.159 | 0 | 0 | 12.6 | 13.1782 | 13.06 | 0.30561 | 0 | 90 | 12
2012-05-12 04:00 | 1.1065 | 102095.59 | 6.334 | 4.5695 | 0.159 | 0 | 1.1065 | 12.6 | 13.0018 | 13.06 | 0.30561 | 0 | 90 | 12
2012-05-12 05:00 | 41.8135 | 102166.996 | 6.3573 | 4.616 | 0.159 | 81.1808 | 54.221 | 12.6 | 12.7944 | 13.06 | 0.30561 | 0 | 90 | 12
2012-05-12 06:00 | 117.158 | 102255.945 | 6.6821 | 4.71 | 0.159 | 155.719 | 154.102 | 12.6 | 12.535 | 13.06 | 0.30561 | 0 | 90 | 12
2012-05-12 07:00 | 111.242 | 102315.8515 | 7.3321 | 5.556 | 0.159 | 600.7785 | 362.0495 | 12.6 | 13.0537 | 13.06 | 0.30561 | 0 | 90 | 12
2012-05-12 08:00 | 132.8013 | 102384.836 | 7.9124 | 6.119 | 0.159 | 685.3247 | 508.4592 | 12.6 | 13.5412 | 13.06 | 0.30561 | 0 | 90 | 12
2012-05-12 09:00 | 135.9932 | 102413.578 | 8.6554 | 6.495 | 0.159 | 774.9538 | 654.6762 | 12.6 | 13.9354 | 13.06 | 0.30561 | 0 | 90 | 12
2012-05-12 10:00 | 237.8698 | 102420.836 | 9.2589 | 6.448 | 0.159 | 450.8875 | 573.0467 | 12.6 | 14.2363 | 13.06 | 0.30561 | 0 | 90 | 12
2012-05-12 11:00 | 310.1393 | 102440.504 | 9.8391 | 6.777 | 0.159 | 332.292 | 581.1225 | 12.6 | 14.8898 | 13.06 | 0.30561 | 0 | 90 | 12
2012-05-12 12:00 | 375.1033 | 102436.2655 | 10.2805 | 7.2935 | 0.159 | 211.4123 | 550.646 | 12.6 | 15.4396 | 13.06 | 0.30561 | 0 | 90 | 12
2012-05-12 13:00 | 363.414 | 102428.7035 | 10.5356 | 7.387 | 0.159 | 82.2945 | 429.9133 | 12.6 | 16.0308 | 13.06 | 0.30561 | 0 | 90 | 12
2012-05-12 14:00 | 328.2753 | 102424.164 | 10.5125 | 7.3875 | 0.159 | 269.9527 | 529.3663 | 12.6 | 15.6263 | 13.06 | 0.30561 | 0 | 90 | 12
2012-05-12 15:00 | 280.692 | 102426.586 | 10.6282 | 6.448 | 0.159 | 309.7367 | 482.6035 | 12.6 | 15.5848 | 13.06 | 0.30561 | 0 | 90 | 12
2012-05-12 16:00 | 154.2332 | 102428.098 | 10.9072 | 6.307 | 0.159 | 519.8855 | 422.3005 | 12.6 | 15.9167 | 13.06 | 0.30561 | 0 | 90 | 12
2012-05-12 17:00 | 128.7692 | 102452.6055 | 10.6749 | 6.73 | 0.159 | 499.6028 | 329.1268 | 12.6 | 16.2072 | 13.06 | 0.30561 | 0 | 90 | 12
2012-05-12 18:00 | 93.6398 | 102500.711 | 9.7696 | 5.9785 | 0.159 | 41.8173 | 105.8628 | 12.6 | 15.7508 | 13.06 | 0.30561 | 0 | 90 | 12
2012-05-12 19:00 | 35.129 | 102545.488 | 9.0035 | 4.4755 | 0.159 | 28.7033 | 36.903 | 12.6 | 15.2528 | 13.06 | 0.30561 | 0 | 90 | 12
2012-05-12 20:00 | 0.43925 | 102597.832 | 7.9593 | 3.724 | 0.159 | 0.6035 | 0.4465 | 12.6 | 14.7757 | 13.06 | 0.30561 | 0 | 90 | 12
2012-05-12 21:00 | 0 | 102635.6485 | 6.9841 | 2.785 | 0.159 | 0 | 0 | 12.6 | 13.7383 | 13.06 | 0.30561 | 0 | 90 | 12
2012-05-12 22:00 | 0 | 102657.4335 | 6.2643 | 2.268 | 0.159 | 0 | 0 | 12.6 | 12.9085 | 13.06 | 0.30561 | 0 | 90 | 12
2012-05-12 23:00 | 0 | 102650.172 | 5.8231 | 2.033 | 0.159 | 0 | 0 | 12.6 | 11.7363 | 13.06 | 0.30561 | 0 | 90 | 12
2012-05-13 | 0 | 102628.0855 | 5.3359 | 2.174 | 0.159 | 0 | 0 | 12.6 | 11.0724 | 13.06 | 0.30561 | 0 | 90 | 12
2012-05-13 01:00 | 0 | 102602.672 | 4.7551 | 2.597 | 0.159 | 0 | 0 | 12.6 | 10.1907 | 13.06 | 0.26122 | 0 | 90 | 12
2012-05-13 02:00 | 0 | 102582.7035 | 4.0359 | 2.644 | 0.159 | 0 | 0 | 12.6 | 9.6409 | 13.06 | 0.26122 | 0 | 90 | 12
2012-05-13 03:00 | 0 | 102554.262 | 3.5945 | 2.597 | 0.159 | 0 | 0 | 12.6 | 9.3193 | 13.06 | 0.26122 | 0 | 90 | 12
2012-05-13 04:00 | 2.3268 | 102530.3595 | 3.2231 | 2.55 | 0.159 | 6.7717 | 2.529 | 12.6 | 9.0496 | 13.06 | 0.26122 | 0 | 90 | 12
2012-05-13 05:00 | 37.251 | 102505.551 | 3.0143 | 2.127 | 0.159 | 300.7822 | 75.9038 | 12.6 | 8.6139 | 13.06 | 0.26122 | 0 | 90 | 12
2012-05-13 06:00 | 66.8088 | 102491.637 | 3.618 | 1.9865 | 0.159 | 588.539 | 223.697 | 12.6 | 8.9977 | 13.06 | 0.26122 | 0 | 90 | 12
2012-05-13 07:00 | 84.7168 | 102473.176 | 4.9411 | 2.174 | 0.159 | 738.977 | 390.5303 | 12.6 | 11.0101 | 13.06 | 0.26122 | 0 | 90 | 12
2012-05-13 08:00 | 96.5885 | 102470.453 | 6.5193 | 1.893 | 0.159 | 825.366 | 551.97 | 12.6 | 12.5973 | 13.06 | 0.26122 | 0 | 90 | 12
2012-05-13 09:00 | 104.6912 | 102444.738 | 7.8659 | 1.799 | 0.159 | 877.5232 | 692.4027 | 12.6 | 13.5309 | 13.06 | 0.26122 | 0 | 90 | 12
2012-05-13 10:00 | 109.6115 | 102384.832 | 8.8413 | 1.47 | 0.159 | 908.3285 | 799.5375 | 12.6 | 13.5101 | 13.06 | 0.26122 | 0 | 90 | 12
2012-05-13 11:00 | 114.405 | 102328.2535 | 9.5839 | 1.47 | 0.159 | 911.7753 | 857.2885 | 12.6 | 14.2051 | 13.06 | 0.26122 | 0 | 90 | 12
2012-05-13 12:00 | 242.4777 | 102264.7185 | 10.4426 | 1.423 | 0.159 | 617.963 | 756.6372 | 12.6 | 14.8587 | 13.06 | 0.26122 | 0 | 90 | 12
2012-05-13 13:00 | 256.6078 | 102171.5315 | 11.3484 | 1.705 | 0.159 | 593.468 | 736.869 | 12.6 | 15.1802 | 13.06 | 0.26122 | 0 | 90 | 12
2012-05-13 14:00 | 131.1902 | 102075.9255 | 11.7431 | 1.7515 | 0.159 | 826.9452 | 749.3637 | 12.6 | 15.6367 | 13.06 | 0.26122 | 0 | 90 | 12
2012-05-13 15:00 | 127.4483 | 101998.172 | 12.0678 | 1.564 | 0.159 | 748.3528 | 620.4385 | 12.6 | 16.2072 | 13.06 | 0.26122 | 0 | 90 | 12
2012-05-13 16:00 | 251.7392 | 101935.844 | 12.6019 | 1.47 | 0.159 | 126.7565 | 323.5822 | 12.6 | 16.508 | 13.06 | 0.26122 | 0 | 90 | 12
2012-05-13 17:00 | 177.9825 | 101874.121 | 12.9734 | 1.517 | 0.159 | 20.3235 | 186.199 | 12.6 | 16.7881 | 13.06 | 0.26122 | 0 | 90 | 12
2012-05-13 18:00 | 95.3713 | 101818.1485 | 13.1586 | 1.9395 | 0.159 | 3.795 | 96.383 | 12.6 | 16.8503 | 13.06 | 0.26122 | 0 | 90 | 12
2012-05-13 19:00 | 33.6322 | 101768.535 | 12.393 | 2.597 | 0.159 | 0.806 | 33.672 | 12.6 | 16.6221 | 13.06 | 0.26122 | 0 | 90 | 12
2012-05-13 20:00 | 0.628 | 101753.4065 | 11.1394 | 2.644 | 0.159 | 0.22675 | 0.6315 | 12.6 | 15.6574 | 13.06 | 0.26122 | 0 | 90 | 12
2012-05-13 21:00 | 0 | 101729.8085 | 10.3268 | 2.738 | 0.159 | 0 | 0 | 12.6 | 13.7383 | 13.06 | 0.26122 | 0 | 90 | 12
2012-05-13 22:00 | 0 | 101697.7345 | 9.5841 | 3.395 | 0.159 | 0 | 0 | 12.6 | 12.2135 | 13.06 | 0.26122 | 0 | 90 | 12
2012-05-13 23:00 | 0 | 101624.82 | 8.9574 | 3.442 | 0.159 | 0 | 0 | 12.6 | 11.6118 | 13.06 | 0.26122 | 0 | 90 | 12
2012-05-14 | 0 | 101581.5545 | 8.3073 | 3.301 | 0.159 | 0 | 0 | 12.6 | 10.9998 | 13.06 | 0.26122 | 0 | 90 | 12
2012-05-14 01:00 | 0 | 101533.75 | 7.8661 | 3.677 | 0.159 | 0 | 0 | 12.6 | 10.7612 | 13.06 | 0.28214 | 0 | 90 | 12
2012-05-14 02:00 | 0 | 101482.316 | 7.3556 | 3.771 | 0.159 | 0 | 0 | 12.6 | 10.533 | 13.06 | 0.28214 | 0 | 90 | 12
2012-05-14 03:00 | 0 | 101429.0665 | 6.7748 | 3.677 | 0.159 | 0 | 0 | 12.6 | 11.2176 | 13.06 | 0.28214 | 0 | 90 | 12
2012-05-14 04:00 | 2.8472 | 101384.8985 | 6.5661 | 3.818 | 0.159 | 2.6488 | 2.934 | 12.6 | 11.3628 | 13.06 | 0.28214 | 0 | 90 | 12
2012-05-14 05:00 | 50.8828 | 101348.285 | 6.334 | 3.771 | 0.159 | 123.6582 | 67.1128 | 12.6 | 11.0516 | 13.06 | 0.28214 | 0 | 90 | 12
2012-05-14 06:00 | 102.5335 | 101310.164 | 6.6588 | 3.818 | 0.159 | 344.5358 | 197.887 | 12.6 | 11.5392 | 13.06 | 0.28214 | 0 | 90 | 12
2012-05-14 07:00 | 100.5062 | 101254.492 | 8.0053 | 4.992 | 0.159 | 656.8038 | 376.3415 | 12.6 | 12.7529 | 13.06 | 0.28214 | 0 | 90 | 12
2012-05-14 08:00 | 102.7387 | 101195.8005 | 9.4913 | 5.321 | 0.159 | 790.871 | 540.9075 | 12.6 | 14.2466 | 13.06 | 0.28214 | 0 | 90 | 12
2012-05-14 09:00 | 118.8695 | 101128.633 | 10.861 | 5.697 | 0.159 | 829.1082 | 676.4335 | 12.6 | 15.2217 | 13.06 | 0.28214 | 0 | 90 | 12
2012-05-14 10:00 | 117.8675 | 101062.9765 | 12.1378 | 5.8375 | 0.159 | 863.789 | 775.8613 | 12.6 | 16.2072 | 13.06 | 0.28214 | 0 | 90 | 12
2012-05-14 11:00 | 173.5308 | 100984.016 | 13.1124 | 6.495 | 0.159 | 736.409 | 774.2927 | 12.6 | 16.9956 | 13.06 | 0.28214 | 0 | 90 | 12
2012-05-14 12:00 | 246.1287 | 100898.3865 | 13.9484 | 6.777 | 0.159 | 544.1783 | 700.0325 | 12.6 | 17.6491 | 13.06 | 0.28214 | 0 | 90 | 12
2012-05-14 13:00 | 127.3145 | 100830.3165 | 14.4356 | 6.965 | 0.159 | 800.7085 | 777.3665 | 12.6 | 18.3856 | 13.06 | 0.28214 | 0 | 90 | 12
2012-05-14 14:00 | 123.3962 | 100764.961 | 14.6445 | 6.307 | 0.159 | 813.4785 | 734.2318 | 12.6 | 18.759 | 13.06 | 0.28214 | 0 | 90 | 12
2012-05-14 15:00 | 105.918 | 100707.176 | 14.9002 | 5.8375 | 0.159 | 846.1068 | 663.24 | 12.6 | 19.1843 | 13.06 | 0.28214 | 0 | 90 | 12
2012-05-14 16:00 | 97.262 | 100662.7035 | 15.0397 | 5.462 | 0.159 | 795.2732 | 524.584 | 12.6 | 19.62 | 13.06 | 0.28214 | 0 | 90 | 12
2012-05-14 17:00 | 87.805 | 100624.582 | 14.8305 | 4.5225 | 0.159 | 687.046 | 361.3788 | 12.6 | 19.6926 | 13.06 | 0.28214 | 0 | 90 | 12
2012-05-14 18:00 | 66.2037 | 100590.691 | 14.3198 | 3.2545 | 0.159 | 532.8338 | 199.5493 | 12.6 | 19.6304 | 13.06 | 0.28214 | 0 | 90 | 12
2012-05-14 19:00 | 34.4558 | 100560.438 | 13.5073 | 2.55 | 0.159 | 155.0993 | 55.6178 | 12.6 | 19.2258 | 13.06 | 0.28214 | 0 | 90 | 12
2012-05-14 20:00 | 0.50125 | 100538.0505 | 13.0661 | 2.127 | 0.159 | 0 | 0.50125 | 12.6 | 18.5204 | 13.06 | 0.28214 | 0 | 90 | 12
2012-05-14 21:00 | 0 | 100520.8045 | 12.6714 | 2.033 | 0.159 | 0 | 0 | 12.6 | 16.7051 | 13.06 | 0.28214 | 0 | 90 | 12
2012-05-14 22:00 | 0 | 100494.1795 | 11.9053 | 1.517 | 0.159 | 0 | 0 | 12.6 | 16.0827 | 13.06 | 0.28214 | 0 | 90 | 12
2012-05-14 23:00 | 0 | 100461.504 | 10.4196 | 1.611 | 0.159 | 0 | 0 | 12.6 | 15.4707 | 13.06 | 0.28214 | 0 | 90 | 12
2012-05-15 | 0 | 100386.168 | 10.048 | 1.517 | 0.159 | 0 | 0 | 12.6 | 15.5744 | 13.06 | 0.28214 | 0 | 90 | 12
2012-05-15 01:00 | 0 | 100299.6365 | 9.9091 | 1.423 | 0.159 | 0 | 0 | 12.6 | 14.8068 | 13.06 | 0.36342 | 0 | 90 | 12
2012-05-15 02:00 | 0 | 100216.4375 | 9.4448 | 2.362 | 0.159 | 0 | 0 | 12.6 | 14.1014 | 13.06 | 0.36342 | 0 | 90 | 12
2012-05-15 03:00 | 0 | 100238.5195 | 8.4468 | 3.5365 | 0.159 | 0 | 0 | 12.6 | 13.8524 | 13.06 | 0.36342 | 0 | 90 | 12
2012-05-15 04:00 | 1.0608 | 100212.1995 | 8.2375 | 0.7655 | 0.159 | 0 | 1.0608 | 12.6 | 13.645 | 13.06 | 0.36342 | 0 | 90 | 12
2012-05-15 05:00 | 19.88 | 100161.9765 | 8.098 | 1.047 | 0.159 | 0 | 19.88 | 12.6 | 13.6139 | 13.06 | 0.36342 | 0 | 90 | 12
2012-05-15 06:00 | 64.824 | 100120.828 | 8.1679 | 3.63 | 0.159 | 0.073 | 64.8455 | 12.6 | 13.5412 | 13.06 | 0.36342 | 0 | 90 | 12
2012-05-15 07:00 | 171.1453 | 100070.305 | 7.7501 | 5.8845 | 0.159 | 26.0263 | 182.5807 | 12.6 | 13.7798 | 13.06 | 0.36342 | 0 | 90 | 12
2012-05-15 08:00 | 182.5255 | 99993.453 | 8.4926 | 5.838 | 0.159 | 18.76 | 192.2303 | 12.6 | 14.2674 | 13.06 | 0.36342 | 0 | 90 | 12
2012-05-15 09:00 | 184.3285 | 99905.715 | 9.1891 | 5.8375 | 0.159 | 189.5538 | 315.9142 | 12.6 | 14.4541 | 13.06 | 0.36342 | 0 | 90 | 12
2012-05-15 10:00 | 178.207 | 99826.1445 | 9.6305 | 5.8375 | 0.159 | 333.248 | 435.695 | 12.6 | 15.1491 | 13.06 | 0.36342 | 0 | 90 | 12
2012-05-15 11:00 | 240.0993 | 99773.801 | 9.9555 | 5.368 | 0.159 | 306.6105 | 490.3358 | 12.6 | 15.3047 | 13.06 | 0.36342 | 0 | 90 | 12
2012-05-15 12:00 | 349.3752 | 99722.367 | 10.118 | 4.71 | 0.159 | 280.2315 | 583.678 | 12.6 | 14.5267 | 13.06 | 0.36342 | 0 | 90 | 12
2012-05-15 13:00 | 247.7755 | 99657.0155 | 10.8375 | 4.804 | 0.159 | 14.301 | 259.359 | 12.6 | 13.2197 | 13.06 | 0.36342 | 0 | 90 | 12
2012-05-15 14:00 | 323.0455 | 99638.258 | 11.0928 | 4.898 | 0.159 | 131.131 | 422.8 | 12.6 | 13.7902 | 13.06 | 0.36342 | 0 | 90 | 12
2012-05-15 15:00 | 202.031 | 99653.6875 | 10.2807 | 4.288 | 0.159 | 4.771 | 205.1598 | 12.6 | 14.2259 | 13.06 | 0.36342 | 0 | 90 | 12
2012-05-15 16:00 | 117.3307 | 99672.145 | 10.0251 | 4.3815 | 0.159 | 18.744 | 126.3238 | 12.6 | 13.8421 | 13.06 | 0.36342 | 0 | 90 | 12
2012-05-15 17:00 | 133.683 | 99701.793 | 10.6753 | 5.18 | 0.159 | 58.0787 | 158.5488 | 12.6 | 13.7072 | 13.06 | 0.36342 | 0 | 90 | 12
2012-05-15 18:00 | 77.6195 | 99760.1875 | 10.0021 | 5.368 | 0.159 | 3.0173 | 78.5118 | 12.6 | 14.0703 | 13.06 | 0.36342 | 0 | 90 | 12
2012-05-15 19:00 | 24.7778 | 99831.285 | 9.7003 | 5.321 | 0.159 | 0 | 24.7778 | 12.6 | 14.2674 | 13.06 | 0.36342 | 0 | 90 | 12
2012-05-15 20:00 | 0.84275 | 99913.5785 | 9.1661 | 4.945 | 0.159 | 0 | 0.84275 | 12.6 | 13.5931 | 13.06 | 0.36342 | 0 | 90 | 12
2012-05-15 21:00 | 0 | 99979.84 | 8.7946 | 4.757 | 0.159 | 0 | 0 | 12.6 | 13.313 | 13.06 | 0.36342 | 0 | 90 | 12
2012-05-15 22:00 | 0 | 100061.828 | 8.2375 | 4.241 | 0.159 | 0 | 0 | 12.6 | 13.0433 | 13.06 | 0.36342 | 0 | 90 | 12
2012-05-15 23:00 | 0 | 100153.8085 | 8.1446 | 5.415 | 0.159 | 0 | 0 | 12.6 | 12.95 | 13.06 | 0.36342 | 0 | 90 | 12
2012-05-16 | 0 | 100240.941 | 7.4486 | 5.462 | 0.159 | 0 | 0 | 12.6 | 12.3068 | 13.06 | 0.36342 | 0 | 90 | 12
2012-05-16 01:00 | 0 | 100317.4885 | 6.984 | 6.0725 | 0.159 | 0 | 0 | 12.6 | 12.3898 | 13.06 | 0.3352 | 0 | 90 | 12
2012-05-16 02:00 | 0 | 100421.871 | 6.9144 | 7.81 | 0.159 | 0 | 0 | 12.6 | 12.1408 | 13.06 | 0.3352 | 0 | 90 | 12
2012-05-16 03:00 | 0 | 100541.379 | 6.2643 | 6.9175 | 0.159 | 0 | 0 | 12.6 | 12.3172 | 13.06 | 0.3352 | 0 | 90 | 12
2012-05-16 04:00 | 3.1338 | 100633.957 | 5.8231 | 5.6495 | 0.159 | 6.5367 | 3.3795 | 12.6 | 12.2757 | 13.06 | 0.3352 | 0 | 90 | 12
2012-05-16 05:00 | 46.4605 | 100723.215 | 5.6143 | 4.851 | 0.159 | 47.994 | 52.2233 | 12.6 | 11.923 | 13.06 | 0.3352 | 0 | 90 | 12
2012-05-16 06:00 | 102.9925 | 100793.4025 | 5.9391 | 5.556 | 0.159 | 377.0582 | 204.7015 | 12.6 | 11.7467 | 13.06 | 0.3352 | 0 | 90 | 12
2012-05-16 07:00 | 141.6918 | 100843.328 | 6.775 | 6.589 | 0.159 | 472.9567 | 349.366 | 12.6 | 12.1305 | 13.06 | 0.3352 | 0 | 90 | 12
2012-05-16 08:00 | 126.8263 | 100874.4925 | 8.0518 | 7.81 | 0.159 | 703.6313 | 518.4797 | 12.6 | 12.5143 | 13.06 | 0.3352 | 0 | 90 | 12
2012-05-16 09:00 | 245.2632 | 100897.4845 | 9.1659 | 8.702 | 0.159 | 463.119 | 558.6677 | 12.6 | 12.8773 | 13.06 | 0.3352 | 0 | 90 | 12
2012-05-16 10:00 | 281.1477 | 100907.7695 | 9.9322 | 9.548 | 0.159 | 373.4695 | 567.9417 | 12.6 | 13.7798 | 13.06 | 0.3352 | 0 | 90 | 12
2012-05-16 11:00 | 278.1148 | 100952.2425 | 9.6538 | 10.017 | 0.159 | 393.5987 | 600.227 | 12.6 | 13.6139 | 13.06 | 0.3352 | 0 | 90 | 12
2012-05-16 12:00 | 285.199 | 100992.484 | 9.491 | 9.266 | 0.159 | 382.141 | 605.9635 | 12.6 | 14.5163 | 13.06 | 0.3352 | 0 | 90 | 12
2012-05-16 13:00 | 399.1517 | 101032.418 | 9.398 | 8.89 | 0.159 | 85.6195 | 468.9388 | 12.6 | 15.0972 | 13.06 | 0.3352 | 0 | 90 | 12
2012-05-16 14:00 | 346.1993 | 101105.6405 | 9.4678 | 8.5615 | 0.159 | 75.2433 | 403.221 | 12.6 | 15.4914 | 13.06 | 0.3352 | 0 | 90 | 12
2012-05-16 15:00 | 297.4903 | 101169.477 | 9.305 | 7.904 | 0.159 | 43.3807 | 327.1467 | 12.6 | 15.7819 | 13.06 | 0.3352 | 0 | 90 | 12
2012-05-16 16:00 | 203.0985 | 101211.832 | 9.491 | 7.293 | 0.159 | 350.9105 | 399.2865 | 12.6 | 15.7093 | 13.06 | 0.3352 | 0 | 90 | 12
2012-05-16 17:00 | 153.6832 | 101255.703 | 9.0733 | 7.4345 | 0.159 | 335.8925 | 284.8245 | 12.6 | 15.9582 | 13.06 | 0.3352 | 0 | 90 | 12
2012-05-16 18:00 | 98.5277 | 101325.5975 | 8.0516 | 6.2605 | 0.159 | 163.5355 | 144.389 | 12.6 | 15.7508 | 13.06 | 0.3352 | 0 | 90 | 12
2012-05-16 19:00 | 29.4312 | 101363.719 | 7.8429 | 5.8375 | 0.159 | 28.7557 | 33.3695 | 12.6 | 15.0143 | 13.06 | 0.3352 | 0 | 90 | 12
2012-05-16 20:00 | 0.87225 | 101429.3675 | 7.0305 | 4.898 | 0.159 | 0.95575 | 0.8975 | 12.6 | 14.3919 | 13.06 | 0.3352 | 0 | 90 | 12
2012-05-16 21:00 | 0 | 101475.965 | 6.5663 | 4.804 | 0.159 | 0 | 0 | 12.6 | 13.5827 | 13.06 | 0.3352 | 0.00015866 | 90 | 12
2012-05-16 22:00 | 0 | 101516.203 | 5.3824 | 4.194 | 0.159 | 0 | 0 | 12.6 | 12.8047 | 13.06 | 0.3352 | 0.00062916 | 90 | 12
2012-05-16 23:00 | 0 | 101533.1485 | 4.5696 | 3.63 | 0.159 | 0 | 0 | 12.6 | 11.3836 | 13.06 | 0.3352 | 6.2402e-05 | 90 | 12
2012-05-17 | 0 | 101536.773 | 3.9429 | 3.348 | 0.159 | 0 | 0 | 12.6 | 10.0247 | 13.06 | 0.3352 | 0.00063462 | 90 | 12
2012-05-17 01:00 | 0 | 101541.617 | 3.3854 | 3.583 | 0.159 | 0 | 0 | 12.6 | 9.6201 | 13.06 | 0.31734 | 0.00051733 | 90 | 12
2012-05-17 02:00 | 0 | 101547.973 | 2.8516 | 3.63 | 0.159 | 0 | 0 | 12.6 | 9.2363 | 13.06 | 0.31734 | 0.0001756 | 90 | 12
2012-05-17 03:00 | 0 | 101537.988 | 2.5968 | 3.348 | 0.159 | 0 | 0 | 12.6 | 9.1118 | 13.06 | 0.31734 | 1.6096e-05 | 90 | 12
2012-05-17 04:00 | 4.0613 | 101547.672 | 2.2945 | 3.771 | 0.159 | 17.132 | 4.726 | 12.6 | 9.0081 | 13.06 | 0.31734 | 0 | 90 | 12
2012-05-17 05:00 | 40.323 | 101562.797 | 2.1085 | 3.395 | 0.159 | 334.621 | 86.4985 | 12.6 | 9.0392 | 13.06 | 0.31734 | 0 | 90 | 12
2012-05-17 06:00 | 68.0847 | 101570.0585 | 2.8983 | 3.771 | 0.159 | 598.519 | 234.4282 | 12.6 | 9.6824 | 13.06 | 0.31734 | 0 | 90 | 12
2012-05-17 07:00 | 84.925 | 101552.5075 | 4.4766 | 4.241 | 0.159 | 739.58 | 398.998 | 12.6 | 11.4458 | 13.06 | 0.31734 | 0 | 90 | 12
2012-05-17 08:00 | 96.0058 | 101510.152 | 6.0785 | 4.1 | 0.159 | 822.6075 | 558.2088 | 12.6 | 13.0018 | 13.06 | 0.31734 | 0 | 90 | 12
2012-05-17 09:00 | 109.1462 | 101474.1485 | 7.611 | 4.194 | 0.159 | 841.3152 | 679.8795 | 12.6 | 14.2881 | 13.06 | 0.31734 | 0 | 90 | 12
2012-05-17 10:00 | 266.65 | 101436.332 | 8.7948 | 3.3955 | 0.159 | 531.4082 | 671.643 | 12.6 | 15.1491 | 13.06 | 0.31734 | 0 | 90 | 12
2012-05-17 11:00 | 334.6893 | 101361.598 | 9.7699 | 2.55 | 0.159 | 429.183 | 688.7877 | 12.6 | 15.813 | 13.06 | 0.31734 | 0 | 90 | 12
2012-05-17 12:00 | 447.8935 | 101281.422 | 10.5124 | 1.846 | 0.159 | 201.1167 | 616.976 | 12.6 | 16.3732 | 13.06 | 0.31734 | 0 | 90 | 12
2012-05-17 13:00 | 318.0308 | 101211.5315 | 11.2554 | 1.47 | 0.159 | 493.811 | 720.6973 | 12.6 | 16.6636 | 13.06 | 0.31734 | 0 | 90 | 12
2012-05-17 14:00 | 387.3813 | 101122.281 | 11.8821 | 1.423 | 0.159 | 136.9222 | 493.2633 | 12.6 | 17.0371 | 13.06 | 0.31734 | 0 | 90 | 12
2012-05-17 15:00 | 319.863 | 101038.168 | 12.5089 | 1.423 | 0.159 | 30.7525 | 340.548 | 12.6 | 17.4001 | 13.06 | 0.31734 | 0 | 90 | 12
2012-05-17 16:00 | 233.7695 | 100993.695 | 12.7643 | 1.188 | 0.159 | 10.5587 | 239.619 | 12.6 | 17.9395 | 13.06 | 0.31734 | 0 | 90 | 12
2012-05-17 17:00 | 178.0478 | 100931.672 | 12.834 | 2.08 | 0.159 | 128.7452 | 232.2552 | 12.6 | 18.0018 | 13.06 | 0.31734 | 0 | 90 | 12
2012-05-17 18:00 | 100.7343 | 100879.332 | 12.6714 | 2.55 | 0.159 | 13.896 | 103.8812 | 12.6 | 17.8462 | 13.06 | 0.31734 | 0 | 90 | 12
2012-05-17 19:00 | 45.1848 | 100848.4685 | 11.8824 | 2.315 | 0.159 | 7.663 | 46.2975 | 12.6 | 17.6076 | 13.06 | 0.31734 | 0 | 90 | 12
2012-05-17 20:00 | 1.4187 | 100817.004 | 10.9535 | 2.973 | 0.159 | 0 | 1.4187 | 12.6 | 17.3379 | 13.06 | 0.31734 | 0 | 90 | 12
2012-05-17 21:00 | 0 | 100789.1715 | 10.1644 | 3.3015 | 0.159 | 0 | 0 | 12.6 | 16.6844 | 13.06 | 0.31734 | 0 | 90 | 12
2012-05-17 22:00 | 0 | 100756.1915 | 9.6073 | 3.301 | 0.159 | 0 | 0 | 12.6 | 16.1346 | 13.06 | 0.31734 | 0 | 90 | 12
2012-05-17 23:00 | 0 | 100715.344 | 9.1661 | 3.771 | 0.159 | 0 | 0 | 12.6 | 15.9997 | 13.06 | 0.31734 | 0 | 90 | 12
2012-05-18 | 0 | 100682.371 | 8.7946 | 3.959 | 0.159 | 0 | 0 | 12.6 | 15.9997 | 13.06 | 0.31734 | 0 | 90 | 12
2012-05-18 01:00 | 0 | 100613.3865 | 8.4468 | 4.241 | 0.159 | 0 | 0 | 12.6 | 15.9997 | 13.06 | 0.24183 | 0 | 90 | 12
2012-05-18 02:00 | 0 | 100547.7345 | 8.2608 | 4.335 | 0.159 | 0 | 0 | 12.6 | 16.1138 | 13.06 | 0.24183 | 0 | 90 | 12
2012-05-18 03:00 | 0 | 100474.8165 | 8.0748 | 4.663 | 0.159 | 0 | 0 | 12.6 | 16.2279 | 13.06 | 0.24183 | 0 | 90 | 12
2012-05-18 04:00 | 3.1695 | 100402.504 | 7.8894 | 4.945 | 0.159 | 0 | 3.1695 | 12.6 | 16.1553 | 13.06 | 0.24183 | 0 | 90 | 12
2012-05-18 05:00 | 46.5515 | 100331.4065 | 7.9589 | 4.992 | 0.159 | 0.6965 | 46.6853 | 12.6 | 16.0412 | 13.06 | 0.24183 | 0 | 90 | 12
2012-05-18 06:00 | 110.6628 | 100256.371 | 8.4931 | 5.368 | 0.159 | 236.6082 | 181.6242 | 12.6 | 15.8234 | 13.06 | 0.24183 | 0 | 90 | 12
2012-05-18 07:00 | 189.9743 | 100191.0195 | 9.5378 | 5.9785 | 0.159 | 277.49 | 307.906 | 12.6 | 15.6989 | 13.06 | 0.24183 | 0 | 90 | 12
2012-05-18 08:00 | 238.0065 | 100131.418 | 10.6054 | 6.683 | 0.159 | 309.263 | 409.9003 | 12.6 | 15.8026 | 13.06 | 0.24183 | 0 | 90 | 12
2012-05-18 09:00 | 310.803 | 100097.836 | 11.1396 | 6.542 | 0.159 | 28.201 | 329.5478 | 12.6 | 16.062 | 13.06 | 0.24183 | 0 | 90 | 12
2012-05-18 10:00 | 349.2452 | 100050.336 | 11.9518 | 6.589 | 0.159 | 112.7512 | 436.097 | 12.6 | 16.7259 | 13.06 | 0.24183 | 0 | 90 | 12
2012-05-18 11:00 | 337.3542 | 99995.875 | 13.2052 | 6.965 | 0.159 | 344.2725 | 623.2195 | 12.6 | 17.3171 | 13.06 | 0.24183 | 0 | 90 | 12
2012-05-18 12:00 | 349.5607 | 99937.1795 | 14.5286 | 7.246 | 0.159 | 350.9022 | 645.3837 | 12.6 | 18.3233 | 13.06 | 0.24183 | 0 | 90 | 12
2012-05-18 13:00 | 259.9855 | 99922.9605 | 15.7592 | 5.7905 | 0.159 | 30.5703 | 285.4798 | 12.6 | 19.2881 | 13.06 | 0.24183 | 0 | 90 | 12
2012-05-18 14:00 | 79.113 | 99875.7615 | 15.782 | 5.9315 | 0.159 | 0 | 79.113 | 12.6 | 19.3814 | 13.06 | 0.24183 | 0 | 90 | 12
2012-05-18 15:00 | 53.5187 | 99924.7775 | 14.0872 | 5.7435 | 0.159 | 0 | 53.5187 | 12.6 | 17.981 | 13.06 | 0.24183 | 0 | 90 | 12
2012-05-18 16:00 | 24.732 | 99949.285 | 13.2747 | 4.4755 | 0.159 | 0 | 24.732 | 12.6 | 18.5101 | 13.06 | 0.24183 | 0 | 90 | 12
2012-05-18 17:00 | 20.4073 | 99979.5355 | 13.2282 | 3.0195 | 0.159 | 0 | 20.4073 | 12.6 | 18.5723 | 13.06 | 0.24183 | 0 | 90 | 12
2012-05-18 18:00 | 17.381 | 100007.0705 | 13.484 | 3.02 | 0.159 | 0 | 17.381 | 12.6 | 18.7175 | 13.06 | 0.24183 | 0 | 90 | 12
2012-05-18 19:00 | 13.1045 | 100055.172 | 12.8803 | 3.2545 | 0.159 | 0.27125 | 13.1152 | 12.6 | 18.6034 | 13.06 | 0.24183 | 0 | 90 | 12
2012-05-18 20:00 | 1.1845 | 100112.0545 | 12.277 | 2.691 | 0.159 | 0.09725 | 1.188 | 12.6 | 18.4789 | 13.06 | 0.24183 | 0 | 90 | 12
2012-05-18 21:00 | 0 | 100157.4375 | 12.277 | 2.879 | 0.159 | 0 | 0 | 12.6 | 18.147 | 13.06 | 0.24183 | 0 | 90 | 12
2012-05-18 22:00 | 0 | 100184.363 | 12.277 | 3.2075 | 0.159 | 0 | 0 | 12.6 | 17.8047 | 13.06 | 0.24183 | 0.00015866 | 90 | 12
2012-05-18 23:00 | 0 | 100193.4415 | 12.2538 | 3.442 | 0.159 | 0 | 0 | 12.6 | 17.5972 | 13.06 | 0.24183 | 0.00063462 | 90 | 12
2012-05-19 | 0 | 100210.9925 | 12.091 | 3.489 | 0.159 | 0 | 0 | 12.6 | 17.2445 | 13.06 | 0.24183 | 0.00044404 | 90 | 12
2012-05-19 01:00 | 0 | 100231.258 | 12.091 | 3.348 | 0.159 | 0 | 0 | 12.6 | 17.1408 | 13.06 | 0.21173 | 0.00012512 | 90 | 12
2012-05-19 02:00 | 0 | 100245.1795 | 12.091 | 3.161 | 0.159 | 0 | 0 | 12.6 | 16.9644 | 13.06 | 0.21173 | 6.2545e-06 | 90 | 12
2012-05-19 03:00 | 0 | 100256.9765 | 12.0678 | 3.3015 | 0.159 | 0 | 0 | 12.6 | 16.7155 | 13.06 | 0.21173 | 0 | 90 | 12
2012-05-19 04:00 | 4.1425 | 100281.789 | 11.6499 | 3.3015 | 0.159 | 4.9858 | 4.3628 | 12.6 | 16.4873 | 13.06 | 0.21173 | 0 | 90 | 12
2012-05-19 05:00 | 47.7815 | 100322.633 | 11.3712 | 3.114 | 0.159 | 133.496 | 67.0032 | 12.6 | 16.2591 | 13.06 | 0.21173 | 0 | 90 | 12
2012-05-19 06:00 | 117.243 | 100343.8125 | 11.9518 | 3.02 | 0.159 | 211.8862 | 177.1665 | 12.6 | 16.3317 | 13.06 | 0.21173 | 0 | 90 | 12
2012-05-19 07:00 | 194.4942 | 100344.1135 | 13.089 | 3.63 | 0.159 | 124.217 | 251.036 | 12.6 | 16.8088 | 13.06 | 0.21173 | 0 | 90 | 12
2012-05-19 08:00 | 187.0422 | 100328.984 | 14.3659 | 4.616 | 0.159 | 509.817 | 475.8777 | 12.6 | 17.6283 | 13.06 | 0.21173 | 0 | 90 | 12
2012-05-19 09:00 | 201.3545 | 100330.8005 | 15.4343 | 4.523 | 0.159 | 562.0393 | 585.5182 | 12.6 | 18.2092 | 13.06 | 0.21173 | 0 | 90 | 12
2012-05-19 10:00 | 164.793 | 100319.6055 | 16.1071 | 4.429 | 0.159 | 634.35 | 656.4973 | 12.6 | 18.4686 | 13.06 | 0.21173 | 0 | 90 | 12
2012-05-19 11:00 | 168.3957 | 100288.746 | 17.0124 | 4.4285 | 0.159 | 712.5417 | 758.2318 | 12.6 | 19.3918 | 13.06 | 0.21173 | 0 | 90 | 12
2012-05-19 12:00 | 206.4112 | 100268.4765 | 17.7554 | 4.194 | 0.159 | 687.917 | 787.605 | 12.6 | 19.9416 | 13.06 | 0.21173 | 0 | 90 | 12
2012-05-19 13:00 | 352.7432 | 100256.0705 | 18.22 | 3.959 | 0.159 | 204.0898 | 521.7572 | 12.6 | 20.6573 | 13.06 | 0.21173 | 0 | 90 | 12
2012-05-19 14:00 | 351.5328 | 100243.664 | 18.3589 | 3.677 | 0.159 | 230.2492 | 528.1232 | 12.6 | 21.0204 | 13.06 | 0.21173 | 0 | 90 | 12
2012-05-19 15:00 | 287.109 | 100222.4885 | 18.6142 | 2.785 | 0.159 | 378.9775 | 538.1803 | 12.6 | 21.425 | 13.06 | 0.21173 | 0 | 90 | 12
2012-05-19 16:00 | 146.3255 | 100204.031 | 18.777 | 1.5635 | 0.159 | 613.4393 | 483.125 | 12.6 | 21.9229 | 13.06 | 0.21173 | 0 | 90 | 12
2012-05-19 17:00 | 99.4878 | 100195.5585 | 18.777 | 0.6715 | 0.159 | 614.4112 | 352.2967 | 12.6 | 21.5598 | 13.06 | 0.21173 | 0 | 90 | 12
2012-05-19 18:00 | 79.7477 | 100195.863 | 18.7305 | 1.282 | 0.159 | 400.2692 | 186.6703 | 12.6 | 21.4665 | 13.06 | 0.21173 | 0 | 90 | 12
2012-05-19 19:00 | 40.2383 | 100198.281 | 18.1035 | 2.1275 | 0.159 | 158.3108 | 60.5583 | 12.6 | 21.5391 | 13.06 | 0.21173 | 0 | 90 | 12
2012-05-19 20:00 | 2.1088 | 100201.008 | 17.2214 | 2.503 | 0.159 | 2.0897 | 2.181 | 12.6 | 20.6366 | 13.06 | 0.21173 | 0 | 90 | 12
2012-05-19 21:00 | 0 | 100205.543 | 16.6179 | 2.879 | 0.159 | 0 | 0 | 12.6 | 19.2673 | 13.06 | 0.21173 | 0 | 90 | 12
2012-05-19 22:00 | 0 | 100214.9215 | 15.7359 | 2.832 | 0.159 | 0 | 0 | 12.6 | 18.9665 | 13.06 | 0.21173 | 0 | 90 | 12
2012-05-19 23:00 | 0 | 100183.1525 | 15.1789 | 2.879 | 0.159 | 0 | 0 | 12.6 | 18.1781 | 13.06 | 0.21173 | 0 | 90 | 12
2012-05-20 | 0 | 100166.211 | 14.6214 | 2.973 | 0.159 | 0 | 0 | 12.6 | 17.1304 | 13.06 | 0.21173 | 0 | 90 | 12
2012-05-20 01:00 | 0 | 100143.5195 | 14.1805 | 3.114 | 0.159 | 0 | 0 | 12.6 | 16.9437 | 13.06 | 0.22245 | 0 | 90 | 12
2012-05-20 02:00 | 0 | 100138.379 | 13.8091 | 3.1135 | 0.159 | 0 | 0 | 12.6 | 16.508 | 13.06 | 0.22245 | 0 | 90 | 12
2012-05-20 03:00 | 0 | 100103.582 | 13.577 | 2.879 | 0.159 | 0 | 0 | 12.6 | 16.7881 | 13.06 | 0.22245 | 0 | 90 | 12
2012-05-20 04:00 | 3.3258 | 100063.043 | 13.6003 | 3.067 | 0.159 | 0 | 3.3258 | 12.6 | 18.3337 | 13.06 | 0.22245 | 0 | 90 | 12
2012-05-20 05:00 | 25.3895 | 100045.492 | 13.7861 | 2.315 | 0.159 | 0.25525 | 25.44 | 12.6 | 17.7632 | 13.06 | 0.22245 | 0 | 90 | 12
2012-05-20 06:00 | 21.0317 | 100035.5075 | 13.948 | 1.517 | 0.159 | 0.3565 | 21.1075 | 12.6 | 17.1927 | 13.06 | 0.22245 | 0 | 90 | 12
2012-05-20 07:00 | 26.2225 | 100017.66 | 13.948 | 1.7515 | 0.159 | 0 | 26.2225 | 12.6 | 18.2507 | 13.06 | 0.22245 | 0 | 90 | 12
2012-05-20 08:00 | 64.095 | 99995.5745 | 14.1106 | 2.315 | 0.159 | 0 | 64.095 | 12.6 | 19.1428 | 13.06 | 0.22245 | 0 | 90 | 12
2012-05-20 09:00 | 156.0848 | 99958.965 | 14.8304 | 2.503 | 0.159 | 22.243 | 172.1018 | 12.6 | 19.1221 | 13.06 | 0.22245 | 0 | 90 | 12
2012-05-20 10:00 | 278.7133 | 99925.6795 | 15.9215 | 2.973 | 0.159 | 41.4288 | 310.3643 | 12.6 | 19.454 | 13.06 | 0.22245 | 0 | 90 | 12
2012-05-20 11:00 | 186.4238 | 99887.559 | 16.7805 | 2.174 | 0.159 | 3.0335 | 188.9062 | 12.6 | 20.4706 | 13.06 | 0.22245 | 0 | 90 | 12
2012-05-20 12:00 | 77.102 | 99868.8005 | 16.7574 | 1.47 | 0.159 | 0.012 | 77.1128 | 12.6 | 21.788 | 13.06 | 0.22245 | 0 | 90 | 12
2012-05-20 13:00 | 48.836 | 99862.1485 | 16.0143 | 0.812 | 0.159 | 0.02025 | 48.8505 | 12.6 | 22.5453 | 13.06 | 0.22245 | 0 | 90 | 12
2012-05-20 14:00 | 43.704 | 99842.176 | 15.7125 | 0.484 | 0.159 | 0.0445 | 43.7365 | 12.6 | 22.566 | 13.06 | 0.22245 | 0 | 90 | 12
2012-05-20 15:00 | 252.8262 | 99778.035 | 16.3622 | 1.9395 | 0.159 | 129.786 | 337.214 | 12.6 | 23.0536 | 13.06 | 0.22245 | 0 | 90 | 12
2012-05-20 16:00 | 210.31 | 99744.453 | 17.6856 | 2.832 | 0.159 | 289.0125 | 370.4538 | 12.6 | 23.4167 | 13.06 | 0.22245 | 0 | 90 | 12
2012-05-20 17:00 | 141.0408 | 99707.2425 | 18.3589 | 2.55 | 0.159 | 409.07 | 308.808 | 12.6 | 23.6137 | 13.06 | 0.22245 | 0 | 90 | 12
2012-05-20 18:00 | 96.175 | 99693.625 | 18.5678 | 2.221 | 0.159 | 346.4558 | 188.0815 | 12.6 | 22.8565 | 13.06 | 0.22245 | 0 | 90 | 12
2012-05-20 19:00 | 43.2385 | 99698.766 | 18.2661 | 1.658 | 0.159 | 32.2065 | 48.5352 | 12.6 | 19.869 | 13.06 | 0.22245 | 0.00063462 | 90 | 12
2012-05-20 20:00 | 1.9917 | 99705.4255 | 17.8714 | 1.846 | 0.159 | 0.15375 | 1.9952 | 12.6 | 18.4167 | 13.06 | 0.22245 | 0.00032248 | 90 | 12
2012-05-20 21:00 | 0 | 99711.777 | 17.1981 | 2.127 | 0.159 | 0 | 0 | 12.6 | 18.4686 | 13.06 | 0.22245 | 1.8126e-05 | 90 | 12
2012-05-20 22:00 | 0 | 99711.1755 | 16.4789 | 2.08 | 0.159 | 0 | 0 | 12.6 | 18.0744 | 13.06 | 0.22245 | 0 | 90 | 12
2012-05-20 23:00 | 0 | 99709.3555 | 15.9214 | 2.268 | 0.159 | 0 | 0 | 12.6 | 17.3275 | 13.06 | 0.22245 | 0 | 90 | 12
2012-05-21 | 0 | 99650.0585 | 15.3875 | 2.362 | 0.159 | 0 | 0 | 12.6 | 16.7051 | 13.06 | 0.22245 | 0 | 90 | 12
2012-05-21 01:00 | 0 | 99621.0115 | 14.9929 | 2.55 | 0.159 | 0 | 0 | 12.6 | 16.4873 | 13.06 | 0.22245 | 0 | 90 | 12
2012-05-21 02:00 | 0 | 99531.7575 | 14.6677 | 3.02 | 0.159 | 0 | 0 | 12.6 | 16.4769 | 13.06 | 0.22245 | 0 | 90 | 12
2012-05-21 03:00 | 0 | 99507.555 | 14.3429 | 2.926 | 0.159 | 0 | 0 | 12.6 | 16.0205 | 13.06 | 0.22245 | 0 | 90 | 12
2012-05-21 04:00 | 5.9162 | 99452.492 | 13.6696 | 3.2545 | 0.159 | 19.9022 | 6.881 | 12.6 | 15.6781 | 13.06 | 0.22245 | 0 | 90 | 12
2012-05-21 05:00 | 51.4462 | 99403.7775 | 13.2282 | 2.644 | 0.159 | 226.3045 | 83.9352 | 12.6 | 15.2632 | 13.06 | 0.22245 | 0 | 90 | 12
2012-05-21 06:00 | 74.697 | 99425.2615 | 13.7163 | 2.785 | 0.159 | 531.4322 | 227.47 | 12.6 | 16.3213 | 13.06 | 0.22245 | 0 | 90 | 12
2012-05-21 07:00 | 146.8235 | 99394.0975 | 14.9697 | 3.63 | 0.159 | 482.6932 | 354.3205 | 12.6 | 17.5868 | 13.06 | 0.22245 | 0 | 90 | 12
2012-05-21 08:00 | 155.8185 | 99335.406 | 16.6876 | 3.724 | 0.159 | 623.824 | 513.9533 | 12.6 | 18.2819 | 13.06 | 0.22245 | 0 | 90 | 12
2012-05-21 09:00 | 127.3243 | 99305.754 | 18.5446 | 4.053 | 0.159 | 786.0025 | 667.22 | 12.6 | 19.2466 | 13.06 | 0.22245 | 0 | 90 | 12
2012-05-21 10:00 | 273.1257 | 99253.41 | 20.2391 | 4.5695 | 0.159 | 548.0825 | 696.5747 | 12.6 | 20.4291 | 13.06 | 0.22245 | 0 | 90 | 12
2012-05-21 11:00 | 396.1547 | 99229.508 | 21.4005 | 4.945 | 0.159 | 334.123 | 673.5835 | 12.6 | 21.2175 | 13.06 | 0.22245 | 0 | 90 | 12
2012-05-21 12:00 | 439.8003 | 99195.3205 | 22.2129 | 4.992 | 0.159 | 186.9575 | 598.4697 | 12.6 | 22.4001 | 13.06 | 0.22245 | 0 | 90 | 12
2012-05-21 13:00 | 336.4592 | 99168.09 | 22.9554 | 5.415 | 0.159 | 359.8938 | 635.0248 | 12.6 | 23.0017 | 13.06 | 0.22245 | 0 | 90 | 12
2012-05-21 14:00 | 363.733 | 99139.953 | 23.5362 | 5.227 | 0.159 | 183.11 | 503.618 | 12.6 | 23.3752 | 13.06 | 0.22245 | 0 | 90 | 12
2012-05-21 15:00 | 253.8185 | 99139.9535 | 23.6752 | 4.804 | 0.159 | 228.3092 | 409.0265 | 12.6 | 23.1573 | 13.06 | 0.22245 | 0 | 90 | 12
2012-05-21 16:00 | 167.1298 | 99146.004 | 22.7005 | 3.5365 | 0.159 | 70.0387 | 203.1743 | 12.6 | 22.6594 | 13.06 | 0.22245 | 0 | 90 | 12
2012-05-21 17:00 | 189.9875 | 99167.1835 | 22.2362 | 2.879 | 0.159 | 113.2537 | 239.9458 | 12.6 | 22.7735 | 13.06 | 0.22245 | 0 | 90 | 12
2012-05-21 18:00 | 80.4183 | 99177.7695 | 22.1432 | 2.926 | 0.159 | 2.1263 | 81.0973 | 12.6 | 22.8254 | 13.06 | 0.22245 | 0 | 90 | 12
2012-05-21 19:00 | 20.7195 | 99198.9535 | 21.4929 | 3.067 | 0.159 | 0 | 20.7195 | 12.6 | 23.3544 | 13.06 | 0.22245 | 0 | 90 | 12
2012-05-21 20:00 | 1.1715 | 99241.914 | 21.0289 | 2.879 | 0.159 | 0 | 1.1715 | 12.6 | 22.3793 | 13.06 | 0.22245 | 0 | 90 | 12
2012-05-21 21:00 | 0 | 99278.2185 | 20.4946 | 2.879 | 0.159 | 0 | 0 | 12.6 | 20.5225 | 13.06 | 0.22245 | 0 | 90 | 12
2012-05-21 22:00 | 0 | 99306.961 | 20.1235 | 2.926 | 0.159 | 0 | 0 | 12.6 | 19.5578 | 13.06 | 0.22245 | 0 | 90 | 12
2012-05-21 23:00 | 0 | 99322.0895 | 19.8446 | 2.926 | 0.159 | 0 | 0 | 12.6 | 19.7134 | 13.06 | 0.22245 | 0 | 90 | 12
2012-05-22 | 0 | 99334.797 | 19.2875 | 2.973 | 0.159 | 0 | 0 | 12.6 | 19.6719 | 13.06 | 0.22245 | 0 | 90 | 12
2012-05-22 01:00 | 0 | 99348.1095 | 18.9859 | 3.114 | 0.159 | 0 | 0 | 12.6 | 19.091 | 13.06 | 0.21377 | 0 | 90 | 12
2012-05-22 02:00 | 0 | 99373.824 | 18.4284 | 2.973 | 0.159 | 0 | 0 | 12.6 | 18.1989 | 13.06 | 0.21377 | 0 | 90 | 12
2012-05-22 03:00 | 0 | 99408.016 | 17.8946 | 2.973 | 0.159 | 0 | 0 | 12.6 | 17.618 | 13.06 | 0.21377 | 0 | 90 | 12
2012-05-22 04:00 | 6.6125 | 99448.555 | 17.5235 | 3.02 | 0.159 | 5.4595 | 6.9015 | 12.6 | 17.4312 | 13.06 | 0.21377 | 0 | 90 | 12
2012-05-22 05:00 | 53.421 | 99518.1445 | 17.1516 | 2.785 | 0.159 | 176.496 | 80.7362 | 12.6 | 17.5972 | 13.06 | 0.21377 | 0 | 90 | 12
2012-05-22 06:00 | 94.4925 | 99573.207 | 17.2215 | 2.315 | 0.159 | 406.239 | 212.2252 | 12.6 | 18.23 | 13.06 | 0.21377 | 0 | 90 | 12
2012-05-22 07:00 | 163.6835 | 99622.223 | 18.289 | 3.2075 | 0.159 | 392.1528 | 334.605 | 12.6 | 19.2569 | 13.06 | 0.21377 | 0 | 90 | 12
2012-05-22 08:00 | 204.5855 | 99676.0785 | 19.5659 | 4.006 | 0.159 | 467.3352 | 474.2535 | 12.6 | 19.9831 | 13.06 | 0.21377 | 0 | 90 | 12
2012-05-22 09:00 | 198.0938 | 99730.535 | 20.6575 | 4.6165 | 0.159 | 616.072 | 622.081 | 12.6 | 20.3358 | 13.06 | 0.21377 | 0 | 90 | 12
2012-05-22 10:00 | 319.5765 | 99784.391 | 21.3536 | 4.382 | 0.159 | 418.264 | 644.7055 | 12.6 | 20.7715 | 13.06 | 0.21377 | 0 | 90 | 12
2012-05-22 11:00 | 267.2033 | 99817.367 | 22.1664 | 4.382 | 0.159 | 583.3347 | 753.8238 | 12.6 | 20.9478 | 13.06 | 0.21377 | 0 | 90 | 12
2012-05-22 12:00 | 198.0515 | 99868.199 | 23.2575 | 4.6165 | 0.159 | 743.0875 | 829.9475 | 12.6 | 21.6532 | 13.06 | 0.21377 | 0 | 90 | 12
2012-05-22 13:00 | 122.1502 | 99917.5115 | 24.0699 | 4.757 | 0.159 | 857.4025 | 832.4438 | 12.6 | 22.5557 | 13.06 | 0.21377 | 0.00063462 | 90 | 12
2012-05-22 14:00 | 113.3898 | 99955.031 | 24.9518 | 4.757 | 0.159 | 819.1775 | 743.9383 | 12.6 | 23.3752 | 13.06 | 0.21377 | 0.00057187 | 90 | 12
2012-05-22 15:00 | 107.1158 | 100001.926 | 25.7875 | 4.5695 | 0.159 | 746.6395 | 612.911 | 12.6 | 24.4332 | 13.06 | 0.21377 | 0.00023169 | 90 | 12
2012-05-22 16:00 | 100.9523 | 100055.4805 | 25.9504 | 4.851 | 0.159 | 696.5598 | 489.2887 | 12.6 | 25.2112 | 13.06 | 0.21377 | 3.1867e-05 | 90 | 12
2012-05-22 17:00 | 108.1243 | 100142.914 | 25.1609 | 4.851 | 0.159 | 560.6095 | 346.0507 | 12.6 | 25.3461 | 13.06 | 0.21377 | 0 | 90 | 12
2012-05-22 18:00 | 118.8568 | 100227.328 | 24.2556 | 3.3955 | 0.159 | 188.2697 | 172.526 | 12.6 | 25.315 | 13.06 | 0.21377 | 0 | 90 | 12
2012-05-22 19:00 | 43.252 | 100308.414 | 23.6289 | 2.691 | 0.159 | 68.4267 | 53.271 | 12.6 | 24.7341 | 13.06 | 0.21377 | 0 | 90 | 12
2012-05-22 20:00 | 3.404 | 100404.93 | 22.9325 | 3.489 | 0.159 | 0.05675 | 3.4075 | 12.6 | 23.6864 | 13.06 | 0.21377 | 0 | 90 | 12
2012-05-22 21:00 | 0 | 100498.7145 | 21.9341 | 3.583 | 0.159 | 0 | 0 | 12.6 | 22.7528 | 13.06 | 0.21377 | 0 | 90 | 12
2012-05-22 22:00 | 0 | 100585.852 | 21.4004 | 3.395 | 0.159 | 0 | 0 | 12.6 | 21.176 | 13.06 | 0.21377 | 0 | 90 | 12
2012-05-22 23:00 | 0 | 100652.414 | 20.7503 | 3.161 | 0.159 | 0 | 0 | 12.6 | 19.9001 | 13.06 | 0.21377 | 0 | 90 | 12
2012-05-23 | 0 | 100705.965 | 20.0535 | 2.738 | 0.159 | 0 | 0 | 12.6 | 19.5578 | 13.06 | 0.21377 | 0 | 90 | 12
2012-05-23 01:00 | 0 | 100760.4215 | 19.3574 | 2.315 | 0.159 | 0 | 0 | 12.6 | 19.091 | 13.06 | 0.19796 | 0 | 90 | 12
2012-05-23 02:00 | 0 | 100799.758 | 18.7072 | 2.221 | 0.159 | 0 | 0 | 12.6 | 18.7383 | 13.06 | 0.19796 | 0 | 90 | 12
2012-05-23 03:00 | 0 | 100834.246 | 18.1499 | 2.221 | 0.159 | 0 | 0 | 12.6 | 18.6864 | 13.06 | 0.19796 | 0 | 90 | 12
2012-05-23 04:00 | 6.6645 | 100893.246 | 17.5929 | 2.315 | 0.159 | 25.9045 | 7.9905 | 12.6 | 18.3337 | 13.06 | 0.19796 | 0 | 90 | 12
2012-05-23 05:00 | 46.9648 | 100964.3475 | 17.0822 | 2.362 | 0.159 | 256.5872 | 86.0585 | 12.6 | 17.7009 | 13.06 | 0.19796 | 0 | 90 | 12
2012-05-23 06:00 | 68.7908 | 101031.8165 | 17.5234 | 2.973 | 0.159 | 553.109 | 230.7303 | 12.6 | 17.7113 | 13.06 | 0.19796 | 0 | 90 | 12
2012-05-23 07:00 | 87.8672 | 101081.1325 | 18.6378 | 3.2075 | 0.159 | 670.8497 | 381.49 | 12.6 | 17.7632 | 13.06 | 0.19796 | 0 | 90 | 12
2012-05-23 08:00 | 102.1335 | 101123.793 | 19.7518 | 3.583 | 0.159 | 741.7307 | 528.668 | 12.6 | 18.3337 | 13.06 | 0.19796 | 0 | 90 | 12
2012-05-23 09:00 | 104.4898 | 101144.9685 | 20.8664 | 4.194 | 0.159 | 816.3785 | 668.7162 | 12.6 | 19.2673 | 13.06 | 0.19796 | 0 | 90 | 12
2012-05-23 10:00 | 117.2458 | 101142.8515 | 21.9575 | 4.147 | 0.159 | 834.0293 | 767.6662 | 12.6 | 20.2009 | 13.06 | 0.19796 | 0 | 90 | 12
2012-05-23 11:00 | 121.3365 | 101126.215 | 22.9089 | 4.288 | 0.159 | 849.0995 | 830.358 | 12.6 | 21.0412 | 13.06 | 0.19796 | 0 | 90 | 12
2012-05-23 12:00 | 133.2795 | 101136.1995 | 23.6756 | 3.959 | 0.159 | 645.6135 | 683.2162 | 12.6 | 22.1304 | 13.06 | 0.19796 | 0 | 90 | 12
2012-05-23 13:00 | 211.1592 | 101144.9685 | 24.2555 | 3.818 | 0.159 | 472.6812 | 603.3655 | 12.6 | 23.3129 | 13.06 | 0.19796 | 0 | 90 | 12
2012-05-23 14:00 | 253.682 | 101150.7185 | 24.1164 | 3.865 | 0.159 | 191.8095 | 403.12 | 12.6 | 23.6967 | 13.06 | 0.19796 | 0 | 90 | 12
2012-05-23 15:00 | 300.165 | 101171.293 | 24.6735 | 4.288 | 0.159 | 259.726 | 476.5025 | 12.6 | 23.8005 | 13.06 | 0.19796 | 0 | 90 | 12
2012-05-23 16:00 | 169.86 | 101189.1445 | 24.9291 | 3.677 | 0.159 | 157.8818 | 255.0642 | 12.6 | 22.7943 | 13.06 | 0.19796 | 0 | 90 | 12
2012-05-23 17:00 | 197.9145 | 101223.9375 | 25.091 | 3.818 | 0.159 | 207.1355 | 286.4973 | 12.6 | 21.5598 | 13.06 | 0.19796 | 0 | 90 | 12
2012-05-23 18:00 | 131.454 | 101259.9415 | 24.9521 | 2.926 | 0.159 | 92.9018 | 157.5585 | 12.6 | 20.5536 | 13.06 | 0.19796 | 0 | 90 | 12
2012-05-23 19:00 | 57.3717 | 101315.91 | 24.4411 | 2.973 | 0.159 | 23.272 | 61.0645 | 12.6 | 20.7092 | 13.06 | 0.19796 | 0 | 90 | 12
2012-05-23 20:00 | 4.0972 | 101379.449 | 23.6986 | 3.959 | 0.159 | 0.01225 | 4.0972 | 12.6 | 20.2943 | 13.06 | 0.19796 | 0 | 90 | 12
2012-05-23 21:00 | 0 | 101451.457 | 22.9325 | 4.241 | 0.159 | 0 | 0 | 12.6 | 19.7964 | 13.06 | 0.19796 | 0 | 90 | 12
2012-05-23 22:00 | 0 | 101516.809 | 22.0039 | 4.147 | 0.159 | 0 | 0 | 12.6 | 19.1947 | 13.06 | 0.19796 | 0 | 90 | 12
2012-05-23 23:00 | 0 | 101570.6645 | 21.0754 | 4.757 | 0.159 | 0 | 0 | 12.6 | 18.8939 | 13.06 | 0.19796 | 0 | 90 | 12
2012-05-24 | 0 | 101613.625 | 20.1465 | 4.4755 | 0.159 | 0 | 0 | 12.6 | 18.2507 | 13.06 | 0.19796 | 0 | 90 | 12
2012-05-24 01:00 | 0 | 101649.9335 | 19.1021 | 4.006 | 0.159 | 0 | 0 | 12.6 | 18.0329 | 13.06 | 0.20204 | 0 | 90 | 12
2012-05-24 02:00 | 0 | 101679.582 | 17.8715 | 3.912 | 0.159 | 0 | 0 | 12.6 | 18.147 | 13.06 | 0.20204 | 0 | 90 | 12
2012-05-24 03:00 | 0 | 101700.457 | 16.7105 | 3.63 | 0.159 | 0 | 0 | 12.6 | 18.2092 | 13.06 | 0.20204 | 0 | 90 | 12
2012-05-24 04:00 | 8.0152 | 101730.406 | 15.7824 | 3.912 | 0.159 | 14.6088 | 8.8428 | 12.6 | 17.6595 | 13.06 | 0.20204 | 0 | 90 | 12
2012-05-24 05:00 | 50.2095 | 101761.2695 | 14.9929 | 4.1 | 0.159 | 272.9253 | 92.4647 | 12.6 | 17.0993 | 13.06 | 0.20204 | 0 | 90 | 12
2012-05-24 06:00 | 85.6702 | 101787.5895 | 14.7375 | 4.335 | 0.159 | 485.7635 | 229.4105 | 12.6 | 17.5868 | 13.06 | 0.20204 | 0 | 90 | 12
2012-05-24 07:00 | 96.7575 | 101795.461 | 15.3878 | 4.3815 | 0.159 | 668.3022 | 391.4898 | 12.6 | 18.8316 | 13.06 | 0.20204 | 0 | 90 | 12
2012-05-24 08:00 | 99.8653 | 101793.6445 | 16.618 | 4.804 | 0.159 | 776.886 | 547.811 | 12.6 | 20.481 | 13.06 | 0.20204 | 0 | 90 | 12
2012-05-24 09:00 | 104.2228 | 101787.594 | 18.1731 | 5.415 | 0.159 | 834.5555 | 682.3995 | 12.6 | 21.788 | 13.06 | 0.20204 | 0 | 90 | 12
2012-05-24 10:00 | 109.3088 | 101770.953 | 19.868 | 5.7905 | 0.159 | 867.005 | 786.994 | 12.6 | 23.1055 | 13.06 | 0.20204 | 0 | 90 | 12
2012-05-24 11:00 | 112.2897 | 101751.891 | 21.1447 | 6.354 | 0.159 | 887.6405 | 854.8555 | 12.6 | 23.759 | 13.06 | 0.20204 | 0 | 90 | 12
2012-05-24 12:00 | 113.2237 | 101729.8045 | 22.1431 | 6.871 | 0.159 | 896.7653 | 878.8953 | 12.6 | 24.2776 | 13.06 | 0.20204 | 0 | 90 | 12
2012-05-24 13:00 | 112.2378 | 101699.8515 | 22.9321 | 7.106 | 0.159 | 893.7157 | 855.9992 | 12.6 | 24.8274 | 13.06 | 0.20204 | 0 | 90 | 12
2012-05-24 14:00 | 109.2242 | 101676.25 | 23.3735 | 7.1995 | 0.159 | 877.1872 | 787.5018 | 12.6 | 25.232 | 13.06 | 0.20204 | 0 | 90 | 12
2012-05-24 15:00 | 104.0275 | 101666.5705 | 23.4898 | 7.293 | 0.159 | 846.888 | 680.7012 | 12.6 | 25.6884 | 13.06 | 0.20204 | 0 | 90 | 12
2012-05-24 16:00 | 96.4772 | 101669.8985 | 23.2574 | 7.293 | 0.159 | 799.745 | 545.6477 | 12.6 | 25.5328 | 13.06 | 0.20204 | 0 | 90 | 12
2012-05-24 17:00 | 85.3907 | 101690.7775 | 22.5609 | 6.824 | 0.159 | 721.4763 | 391.305 | 12.6 | 25.398 | 13.06 | 0.20204 | 0 | 90 | 12
2012-05-24 18:00 | 68.2083 | 101727.6875 | 21.5162 | 6.166 | 0.159 | 579.7827 | 229.371 | 12.6 | 24.9104 | 13.06 | 0.20204 | 0 | 90 | 12
2012-05-24 19:00 | 40.8858 | 101784.5665 | 20.2395 | 5.978 | 0.159 | 321.2597 | 85.7173 | 12.6 | 24.1635 | 13.06 | 0.20204 | 0 | 90 | 12
2012-05-24 20:00 | 4.6437 | 101858.391 | 18.614 | 6.025 | 0.159 | 18.0272 | 5.3952 | 12.6 | 23.344 | 13.06 | 0.20204 | 0 | 90 | 12
2012-05-24 21:00 | 0 | 101924.648 | 17.314 | 6.119 | 0.159 | 0 | 0 | 12.6 | 22.286 | 13.06 | 0.20204 | 0.000619 | 90 | 12
2012-05-24 22:00 | 0 | 101969.7305 | 16.1303 | 6.025 | 0.159 | 0 | 0 | 12.6 | 21.4561 | 13.06 | 0.20204 | 0.00031799 | 90 | 12
2012-05-24 23:00 | 0 | 101992.422 | 15.0162 | 5.744 | 0.159 | 0 | 0 | 12.6 | 20.4291 | 13.06 | 0.20204 | 6.4547e-05 | 90 | 12
2012-05-25 | 0 | 101996.957 | 13.9254 | 5.321 | 0.159 | 0 | 0 | 12.6 | 19.869 | 13.06 | 0.20204 | 4.7481e-07 | 90 | 12
2012-05-25 01:00 | 0 | 101997.5665 | 12.9965 | 4.804 | 0.159 | 0 | 0 | 12.6 | 19.2258 | 13.06 | 0.19796 | 0 | 90 | 12
2012-05-25 02:00 | 0 | 102016.32 | 12.1841 | 4.71 | 0.159 | 0 | 0 | 12.6 | 18.5101 | 13.06 | 0.19796 | 0 | 90 | 12
2012-05-25 03:00 | 0 | 102031.453 | 11.4411 | 4.4755 | 0.159 | 0 | 0 | 12.6 | 18.1677 | 13.06 | 0.19796 | 0 | 90 | 12
2012-05-25 04:00 | 8.4868 | 102038.1055 | 10.6981 | 4.288 | 0.159 | 23.2922 | 9.715 | 12.6 | 17.4727 | 13.06 | 0.19796 | 0 | 90 | 12
2012-05-25 05:00 | 45.9755 | 102047.789 | 10.2573 | 4.288 | 0.159 | 351.1778 | 101.592 | 12.6 | 16.8296 | 13.06 | 0.19796 | 0 | 90 | 12
2012-05-25 06:00 | 82.237 | 102058.078 | 10.7215 | 4.992 | 0.159 | 552.7482 | 243.9815 | 12.6 | 16.84 | 13.06 | 0.19796 | 0 | 90 | 12
2012-05-25 07:00 | 110.7117 | 102052.0235 | 11.789 | 5.5555 | 0.159 | 649.785 | 400.7323 | 12.6 | 17.6076 | 13.06 | 0.19796 | 0 | 90 | 12
2012-05-25 08:00 | 99.6472 | 102036.5935 | 13.3446 | 5.7905 | 0.159 | 813.7703 | 570.0015 | 12.6 | 18.7383 | 13.06 | 0.19796 | 0 | 90 | 12
2012-05-25 09:00 | 106.4875 | 102015.7145 | 15.039 | 6.542 | 0.159 | 864.5588 | 706.8233 | 12.6 | 19.6823 | 13.06 | 0.19796 | 0 | 90 | 12
2012-05-25 10:00 | 110.8285 | 101986.9765 | 16.339 | 6.918 | 0.159 | 896.6762 | 813.072 | 12.6 | 20.6677 | 13.06 | 0.19796 | 0 | 90 | 12
2012-05-25 11:00 | 113.8618 | 101947.945 | 17.5234 | 7.059 | 0.159 | 910.3615 | 876.8162 | 12.6 | 21.6532 | 13.06 | 0.19796 | 0 | 90 | 12
2012-05-25 12:00 | 114.7175 | 101897.117 | 18.6145 | 7.387 | 0.159 | 912.4433 | 895.2352 | 12.6 | 22.2445 | 13.06 | 0.19796 | 0 | 90 | 12
2012-05-25 13:00 | 113.3277 | 101832.9765 | 19.5426 | 7.669 | 0.159 | 904.7725 | 867.831 | 12.6 | 22.4104 | 13.06 | 0.19796 | 0 | 90 | 12
2012-05-25 14:00 | 110.1093 | 101767.621 | 20.2164 | 7.998 | 0.159 | 884.9145 | 795.9852 | 12.6 | 22.8046 | 13.06 | 0.19796 | 0 | 90 | 12
2012-05-25 15:00 | 104.9483 | 101701.9685 | 20.5875 | 7.904 | 0.159 | 852.133 | 686.922 | 12.6 | 23.2299 | 13.06 | 0.19796 | 0 | 90 | 12
2012-05-25 16:00 | 96.8162 | 101653.863 | 20.7967 | 7.669 | 0.159 | 799.603 | 547.714 | 12.6 | 23.2922 | 13.06 | 0.19796 | 0 | 90 | 12
2012-05-25 17:00 | 85.3192 | 101620.8865 | 20.5876 | 7.1055 | 0.159 | 715.8827 | 390.5652 | 12.6 | 23.2714 | 13.06 | 0.19796 | 0 | 90 | 12
2012-05-25 18:00 | 68.166 | 101601.523 | 19.9609 | 5.9785 | 0.159 | 575.7002 | 229.6573 | 12.6 | 22.9187 | 13.06 | 0.19796 | 0 | 90 | 12
2012-05-25 19:00 | 40.9997 | 101615.137 | 19.0324 | 5.086 | 0.159 | 319.036 | 86.3443 | 12.6 | 22.3897 | 13.06 | 0.19796 | 0 | 90 | 12
2012-05-25 20:00 | 4.9822 | 101656.891 | 17.9872 | 4.992 | 0.159 | 19.7443 | 5.8422 | 12.6 | 21.6843 | 13.06 | 0.19796 | 0 | 90 | 12
2012-05-25 21:00 | 0 | 101699.547 | 17.0126 | 5.086 | 0.159 | 0 | 0 | 12.6 | 20.398 | 13.06 | 0.19796 | 0 | 90 | 12
2012-05-25 22:00 | 0 | 101726.7775 | 16.2696 | 5.133 | 0.159 | 0 | 0 | 12.6 | 19.786 | 13.06 | 0.19796 | 0 | 90 | 12
2012-05-25 23:00 | 0 | 101738.2775 | 15.5267 | 5.133 | 0.159 | 0 | 0 | 12.6 | 18.1159 | 13.06 | 0.19796 | 0 | 90 | 12
2012-05-26 | 0 | 101741.9065 | 14.7609 | 5.133 | 0.159 | 0 | 0 | 12.6 | 16.6117 | 13.06 | 0.19796 | 0 | 90 | 12
2012-05-26 01:00 | 0 | 101724.3595 | 13.8556 | 4.945 | 0.159 | 0 | 0 | 12.6 | 15.4084 | 13.06 | 0.19796 | 0 | 90 | 12
2012-05-26 02:00 | 0 | 101707.4175 | 12.9965 | 4.5695 | 0.159 | 0 | 0 | 12.6 | 14.6719 | 13.06 | 0.19796 | 0 | 90 | 12
2012-05-26 03:00 | 0 | 101707.113 | 12.1609 | 3.959 | 0.159 | 0 | 0 | 12.6 | 14.4748 | 13.06 | 0.19796 | 0 | 90 | 12
2012-05-26 04:00 | 8.1225 | 101708.9295 | 11.2556 | 3.3485 | 0.159 | 39.4725 | 10.3085 | 12.6 | 14.6201 | 13.06 | 0.19796 | 0 | 90 | 12
2012-05-26 05:00 | 45.191 | 101731.3165 | 10.791 | 2.879 | 0.159 | 362.2305 | 102.2562 | 12.6 | 14.9209 | 13.06 | 0.19796 | 0 | 90 | 12
2012-05-26 06:00 | 70.8995 | 101731.926 | 11.1163 | 3.4425 | 0.159 | 595.8415 | 248.5705 | 12.6 | 15.7611 | 13.06 | 0.19796 | 0 | 90 | 12
2012-05-26 07:00 | 87.047 | 101727.6875 | 12.4622 | 4.194 | 0.159 | 726.3483 | 409.2387 | 12.6 | 17.4416 | 13.06 | 0.19796 | 0 | 90 | 12
2012-05-26 08:00 | 99.055 | 101714.676 | 14.0645 | 4.7105 | 0.159 | 802.4095 | 564.0548 | 12.6 | 19.4022 | 13.06 | 0.19796 | 0 | 90 | 12
2012-05-26 09:00 | 106.0905 | 101688.355 | 15.7591 | 5.462 | 0.159 | 852.688 | 699.4818 | 12.6 | 20.9685 | 13.06 | 0.19796 | 0 | 90 | 12
2012-05-26 10:00 | 111.727 | 101646.3045 | 17.4771 | 6.0725 | 0.159 | 881.3505 | 803.2432 | 12.6 | 21.9748 | 13.06 | 0.19796 | 0 | 90 | 12
2012-05-26 11:00 | 133.2535 | 101599.1055 | 18.8001 | 6.589 | 0.159 | 868.4227 | 862.068 | 12.6 | 22.4001 | 13.06 | 0.19796 | 0 | 90 | 12
2012-05-26 12:00 | 124.2782 | 101546.156 | 19.6124 | 6.354 | 0.159 | 888.738 | 885.892 | 12.6 | 22.732 | 13.06 | 0.19796 | 0 | 90 | 12
2012-05-26 13:00 | 152.8438 | 101489.5785 | 20.3321 | 6.213 | 0.159 | 835.5557 | 850.82 | 12.6 | 22.9499 | 13.06 | 0.19796 | 0 | 90 | 12
2012-05-26 14:00 | 114.6003 | 101429.9725 | 20.7735 | 6.354 | 0.159 | 872.817 | 792.4878 | 12.6 | 23.427 | 13.06 | 0.19796 | 0 | 90 | 12
2012-05-26 15:00 | 105.6188 | 101373.0935 | 21.006 | 6.354 | 0.159 | 847.998 | 686.3858 | 12.6 | 23.6864 | 13.06 | 0.19796 | 0 | 90 | 12
2012-05-26 16:00 | 97.6655 | 101344.0505 | 21.006 | 6.354 | 0.159 | 796.3345 | 548.4077 | 12.6 | 23.7071 | 13.06 | 0.19796 | 0 | 90 | 12
2012-05-26 17:00 | 86.1783 | 101339.8165 | 20.8665 | 6.0255 | 0.159 | 712.7565 | 391.7245 | 12.6 | 23.5411 | 13.06 | 0.19796 | 0 | 90 | 12
2012-05-26 18:00 | 69.5002 | 101332.25 | 20.3324 | 5.133 | 0.159 | 570.4837 | 231.046 | 12.6 | 23.3025 | 13.06 | 0.19796 | 0 | 90 | 12
2012-05-26 19:00 | 45.3248 | 101348.289 | 19.4035 | 4.194 | 0.159 | 270.2482 | 86.7018 | 12.6 | 22.8876 | 13.06 | 0.19796 | 0 | 90 | 12
2012-05-26 20:00 | 6.2903 | 101378.8435 | 18.3592 | 3.583 | 0.159 | 2.2355 | 6.4095 | 12.6 | 22.2445 | 13.06 | 0.19796 | 0 | 90 | 12
2012-05-26 21:00 | 0 | 101412.43 | 17.2679 | 3.348 | 0.159 | 0 | 0 | 12.6 | 21.1138 | 13.06 | 0.19796 | 0 | 90 | 12
2012-05-26 22:00 | 0 | 101439.656 | 16.3626 | 3.301 | 0.159 | 0 | 0 | 12.6 | 20.2943 | 13.06 | 0.19796 | 0 | 90 | 12
2012-05-26 23:00 | 0 | 101443.289 | 15.7359 | 3.208 | 0.159 | 0 | 0 | 12.6 | 19.1843 | 13.06 | 0.19796 | 0 | 90 | 12
2012-05-27 | 0 | 101447.828 | 15.2946 | 3.067 | 0.159 | 0 | 0 | 12.6 | 18.4063 | 13.06 | 0.19796 | 0 | 90 | 12
2012-05-27 01:00 | 0 | 101433 | 15.0165 | 3.114 | 0.159 | 0 | 0 | 12.6 | 18.2092 | 13.06 | 0.19796 | 0 | 90 | 12
2012-05-27 02:00 | 0 | 101431.789 | 14.4359 | 2.973 | 0.159 | 0 | 0 | 12.6 | 17.3897 | 13.06 | 0.19796 | 0 | 90 | 12
2012-05-27 03:00 | 0 | 101435.422 | 13.8789 | 2.785 | 0.159 | 0 | 0 | 12.6 | 16.6636 | 13.06 | 0.19796 | 0 | 90 | 12
2012-05-27 04:00 | 9.8115 | 101434.5115 | 13.4375 | 2.785 | 0.159 | 11.0002 | 10.4725 | 12.6 | 15.6989 | 13.06 | 0.19796 | 0 | 90 | 12
2012-05-27 05:00 | 63.3203 | 101436.031 | 13.2282 | 2.315 | 0.159 | 167.9058 | 90.2343 | 12.6 | 15.1699 | 13.06 | 0.19796 | 0 | 90 | 12
2012-05-27 06:00 | 109.781 | 101420.293 | 13.925 | 1.9865 | 0.159 | 356.293 | 219.262 | 12.6 | 15.5744 | 13.06 | 0.19796 | 0 | 90 | 12
2012-05-27 07:00 | 186.4305 | 101396.09 | 15.3645 | 2.832 | 0.159 | 295.8127 | 313.1313 | 12.6 | 17.535 | 13.06 | 0.19796 | 0 | 90 | 12
2012-05-27 08:00 | 240.6943 | 101365.832 | 16.5948 | 3.067 | 0.159 | 97.551 | 301.3872 | 12.6 | 19.2466 | 13.06 | 0.19796 | 0 | 90 | 12
2012-05-27 09:00 | 186.7823 | 101331.3435 | 18.1499 | 3.724 | 0.159 | 648.084 | 643.1285 | 12.6 | 20.6573 | 13.06 | 0.19796 | 0 | 90 | 12
2012-05-27 10:00 | 158.5355 | 101295.336 | 19.6589 | 4.757 | 0.159 | 769.6482 | 761.9783 | 12.6 | 21.8088 | 13.06 | 0.19796 | 0 | 90 | 12
2012-05-27 11:00 | 174.9822 | 101265.3825 | 20.5181 | 5.227 | 0.159 | 720.2815 | 781.171 | 12.6 | 21.9333 | 13.06 | 0.19796 | 0 | 90 | 12
2012-05-27 12:00 | 177.683 | 101226.6565 | 20.9363 | 5.321 | 0.159 | 654.3333 | 739.467 | 12.6 | 21.6739 | 13.06 | 0.19796 | 0 | 90 | 12
2012-05-27 13:00 | 206.932 | 101187.328 | 21.1449 | 5.039 | 0.159 | 660.623 | 758.8775 | 12.6 | 22.5453 | 13.06 | 0.19796 | 0 | 90 | 12
2012-05-27 14:00 | 135.167 | 101130.4455 | 21.5164 | 4.757 | 0.159 | 800.6922 | 758.0667 | 12.6 | 22.7216 | 13.06 | 0.19796 | 0 | 90 | 12
2012-05-27 15:00 | 121.229 | 101073.875 | 21.748 | 5.039 | 0.159 | 791.6487 | 665.7423 | 12.6 | 23.2403 | 13.06 | 0.19796 | 0 | 90 | 12
2012-05-27 16:00 | 115.1308 | 101026.9725 | 21.748 | 4.898 | 0.159 | 729.0823 | 528.2028 | 12.6 | 23.5723 | 13.06 | 0.19796 | 0 | 90 | 12
2012-05-27 17:00 | 94.3037 | 100987.039 | 21.5859 | 4.429 | 0.159 | 657.2495 | 378.554 | 12.6 | 23.7382 | 13.06 | 0.19796 | 0 | 90 | 12
2012-05-27 18:00 | 78.41 | 100974.6325 | 21.0056 | 3.818 | 0.159 | 496.6945 | 218.8802 | 12.6 | 23.6241 | 13.06 | 0.19796 | 0 | 90 | 12
2012-05-27 19:00 | 42.266 | 100981.594 | 20.0302 | 3.02 | 0.159 | 314.3545 | 88.4015 | 12.6 | 23.2507 | 13.06 | 0.19796 | 0 | 90 | 12
2012-05-27 20:00 | 5.8868 | 101009.426 | 18.9163 | 2.738 | 0.159 | 23.1343 | 6.9852 | 12.6 | 22.5868 | 13.06 | 0.19796 | 0 | 90 | 12
2012-05-27 21:00 | 0 | 101032.418 | 17.9644 | 2.221 | 0.159 | 0 | 0 | 12.6 | 20.1387 | 13.06 | 0.19796 | 0 | 90 | 12
2012-05-27 22:00 | 0 | 101038.172 | 17.3841 | 2.033 | 0.159 | 0 | 0 | 12.6 | 18.3441 | 13.06 | 0.19796 | 0 | 90 | 12
2012-05-27 23:00 | 0 | 101024.555 | 16.5021 | 2.315 | 0.159 | 0 | 0 | 12.6 | 17.5039 | 13.06 | 0.19796 | 0 | 90 | 12
2012-05-28 | 0 | 101000.0505 | 15.6661 | 2.0335 | 0.159 | 0 | 0 | 12.6 | 17.2653 | 13.06 | 0.19796 | 0 | 90 | 12
2012-05-28 01:00 | 0 | 100967.672 | 15.1556 | 1.752 | 0.159 | 0 | 0 | 12.6 | 16.8088 | 13.06 | 0.18418 | 0 | 90 | 12
2012-05-28 02:00 | 0 | 100947.4025 | 14.5516 | 1.564 | 0.159 | 0 | 0 | 12.6 | 16.3732 | 13.06 | 0.18418 | 0 | 90 | 12
2012-05-28 03:00 | 0 | 100925.621 | 14.1805 | 1.564 | 0.159 | 0 | 0 | 12.6 | 15.9167 | 13.06 | 0.18418 | 0 | 90 | 12
2012-05-28 04:00 | 8.8025 | 100915.9375 | 13.8324 | 1.658 | 0.159 | 30.4043 | 10.5585 | 12.6 | 15.6781 | 13.06 | 0.18418 | 0 | 90 | 12
2012-05-28 05:00 | 56.0475 | 100916.8475 | 13.9251 | 1.094 | 0.159 | 201.5782 | 87.7125 | 12.6 | 15.7093 | 13.06 | 0.18418 | 0 | 90 | 12
2012-05-28 06:00 | 129.6608 | 100910.1875 | 14.6448 | 1.376 | 0.159 | 184.1308 | 182.7593 | 12.6 | 15.9064 | 13.06 | 0.18418 | 0 | 90 | 12
2012-05-28 07:00 | 225.1103 | 100894.7615 | 15.968 | 1.8925 | 0.159 | 84.684 | 262.195 | 12.6 | 18.7072 | 13.06 | 0.18418 | 0 | 90 | 12
2012-05-28 08:00 | 269.9695 | 100874.1835 | 16.9891 | 2.691 | 0.159 | 23.4545 | 283.3888 | 12.6 | 19.9416 | 13.06 | 0.18418 | 0 | 90 | 12
2012-05-28 09:00 | 301.828 | 100862.3905 | 17.4769 | 3.02 | 0.159 | 13.0817 | 310.933 | 12.6 | 20.4084 | 13.06 | 0.18418 | 0 | 90 | 12
2012-05-28 10:00 | 344.6957 | 100849.0705 | 18.2891 | 3.067 | 0.159 | 15.6698 | 357.1143 | 12.6 | 21.342 | 13.06 | 0.18418 | 0 | 90 | 12
2012-05-28 11:00 | 411.0657 | 100833.6445 | 19.125 | 2.738 | 0.159 | 161.0613 | 548.0422 | 12.6 | 22.2963 | 13.06 | 0.18418 | 0 | 90 | 12
2012-05-28 12:00 | 429.6762 | 100795.5235 | 20.0305 | 2.456 | 0.159 | 68.111 | 488.1905 | 12.6 | 22.7216 | 13.06 | 0.18418 | 0 | 90 | 12
2012-05-28 13:00 | 382.2593 | 100758.613 | 20.4484 | 2.0335 | 0.159 | 298.826 | 630.4615 | 12.6 | 23.3648 | 13.06 | 0.18418 | 0 | 90 | 12
2012-05-28 14:00 | 300.5392 | 100698.4025 | 21.2611 | 2.268 | 0.159 | 477.2337 | 675.5253 | 12.6 | 23.9664 | 13.06 | 0.18418 | 0 | 90 | 12
2012-05-28 15:00 | 306.8168 | 100649.3865 | 21.7484 | 2.174 | 0.159 | 224.5755 | 461.541 | 12.6 | 24.2569 | 13.06 | 0.18418 | 0 | 90 | 12
2012-05-28 16:00 | 169.7363 | 100596.137 | 22.0969 | 4.1935 | 0.159 | 6.6377 | 173.8518 | 12.6 | 24.1947 | 13.06 | 0.18418 | 0 | 90 | 12
2012-05-28 17:00 | 135.5835 | 100592.8085 | 21.377 | 3.3955 | 0.159 | 3.5198 | 136.8843 | 12.6 | 23.8835 | 13.06 | 0.18418 | 0 | 90 | 12
2012-05-28 18:00 | 118.759 | 100575.5705 | 21.2144 | 4.4755 | 0.159 | 117.7895 | 151.6672 | 12.6 | 24.0598 | 13.06 | 0.18418 | 0 | 90 | 12
2012-05-28 19:00 | 46.6525 | 100610.359 | 20.0536 | 5.4615 | 0.159 | 269.908 | 85.2548 | 12.6 | 23.6137 | 13.06 | 0.18418 | 0 | 90 | 12
2012-05-28 20:00 | 6.4175 | 100684.1835 | 17.7321 | 4.7105 | 0.159 | 25.3255 | 7.6675 | 12.6 | 22.6905 | 13.06 | 0.18418 | 0 | 90 | 12
2012-05-28 21:00 | 0 | 100730.7735 | 16.3163 | 3.3485 | 0.159 | 0 | 0 | 12.6 | 21.508 | 13.06 | 0.18418 | 0 | 90 | 12
2012-05-28 22:00 | 0 | 100769.809 | 15.2021 | 2.879 | 0.159 | 0 | 0 | 12.6 | 20.5329 | 13.06 | 0.18418 | 0 | 90 | 12
2012-05-28 23:00 | 0 | 100787.047 | 14.1105 | 2.644 | 0.159 | 0 | 0 | 12.6 | 18.9043 | 13.06 | 0.18418 | 0 | 90 | 12
2012-05-29 | 0 | 100777.0665 | 13.1824 | 2.174 | 0.159 | 0 | 0 | 12.6 | 17.4105 | 13.06 | 0.18418 | 0 | 90 | 12
2012-05-29 01:00 | 0 | 100768.293 | 12.3696 | 2.033 | 0.159 | 0 | 0 | 12.6 | 17.203 | 13.06 | 0.14541 | 0 | 90 | 12
2012-05-29 02:00 | 0 | 100788.5625 | 11.6499 | 2.315 | 0.159 | 0 | 0 | 12.6 | 17.0267 | 13.06 | 0.14541 | 0 | 90 | 12
2012-05-29 03:00 | 0 | 100797.945 | 11.2091 | 2.315 | 0.159 | 0 | 0 | 12.6 | 16.2902 | 13.06 | 0.14541 | 0 | 90 | 12
2012-05-29 04:00 | 10.0687 | 100800.363 | 10.8375 | 2.456 | 0.159 | 27.472 | 11.7453 | 12.6 | 15.1802 | 13.06 | 0.14541 | 0 | 90 | 12
2012-05-29 05:00 | 52.3377 | 100809.7425 | 10.7677 | 2.268 | 0.159 | 287.7973 | 99.5247 | 12.6 | 15.1284 | 13.06 | 0.14541 | 0 | 90 | 12
2012-05-29 06:00 | 116.1135 | 100805.2035 | 11.4181 | 3.067 | 0.159 | 328.0838 | 211.449 | 12.6 | 15.564 | 13.06 | 0.14541 | 0 | 90 | 12
2012-05-29 07:00 | 129.202 | 100789.7775 | 12.161 | 3.489 | 0.159 | 535.985 | 374.8535 | 12.6 | 16.2487 | 13.06 | 0.14541 | 0 | 90 | 12
2012-05-29 08:00 | 120.3277 | 100762.543 | 13.554 | 4.241 | 0.159 | 723.4485 | 542.595 | 12.6 | 16.7985 | 13.06 | 0.14541 | 0 | 90 | 12
2012-05-29 09:00 | 199.2423 | 100730.473 | 14.7145 | 4.851 | 0.159 | 628.9227 | 638.7402 | 12.6 | 17.618 | 13.06 | 0.14541 | 0 | 90 | 12
2012-05-29 10:00 | 324.0903 | 100717.7655 | 15.341 | 5.415 | 0.159 | 401.3265 | 637.8128 | 12.6 | 18.2404 | 13.06 | 0.14541 | 0 | 90 | 12
2012-05-29 11:00 | 429.2335 | 100715.9495 | 15.2713 | 4.992 | 0.159 | 127.9797 | 536.915 | 12.6 | 19.4748 | 13.06 | 0.14541 | 0 | 90 | 12
2012-05-29 12:00 | 408.9207 | 100690.539 | 15.9448 | 4.851 | 0.159 | 274.983 | 645.785 | 12.6 | 20.4291 | 13.06 | 0.14541 | 0 | 90 | 12
2012-05-29 13:00 | 439.566 | 100664.8205 | 16.6875 | 5.227 | 0.159 | 146.1972 | 562.2853 | 12.6 | 21.4042 | 13.06 | 0.14541 | 0 | 90 | 12
2012-05-29 14:00 | 374.2147 | 100646.0625 | 17.0821 | 5.415 | 0.159 | 310.5467 | 615.1582 | 12.6 | 21.4561 | 13.06 | 0.14541 | 0 | 90 | 12
2012-05-29 15:00 | 176.3293 | 100625.488 | 17.6164 | 5.603 | 0.159 | 668.2695 | 635.8695 | 12.6 | 21.9748 | 13.06 | 0.14541 | 0 | 90 | 12
2012-05-29 16:00 | 150.2305 | 100613.082 | 17.9642 | 5.697 | 0.159 | 612.127 | 500.543 | 12.6 | 22.3378 | 13.06 | 0.14541 | 0 | 90 | 12
2012-05-29 17:00 | 117.6235 | 100606.1215 | 18.0108 | 5.415 | 0.159 | 565.0728 | 362.6248 | 12.6 | 22.0266 | 13.06 | 0.14541 | 0 | 90 | 12
2012-05-29 18:00 | 89.5135 | 100618.2265 | 17.5465 | 4.945 | 0.159 | 421.9737 | 214.4367 | 12.6 | 21.3627 | 13.06 | 0.14541 | 0 | 90 | 12
2012-05-29 19:00 | 52.6887 | 100656.047 | 16.6411 | 4.335 | 0.159 | 31.595 | 58.8815 | 12.6 | 20.8233 | 13.06 | 0.14541 | 0 | 90 | 12
2012-05-29 20:00 | 3.9735 | 100710.203 | 15.7824 | 3.771 | 0.159 | 0 | 3.9735 | 12.6 | 20.564 | 13.06 | 0.14541 | 0 | 90 | 12
2012-05-29 21:00 | 0 | 100770.711 | 14.9696 | 3.536 | 0.159 | 0 | 0 | 12.6 | 19.537 | 13.06 | 0.14541 | 0 | 90 | 12
2012-05-29 22:00 | 0 | 100815.1875 | 14.2267 | 3.067 | 0.159 | 0 | 0 | 12.6 | 18.8316 | 13.06 | 0.14541 | 0 | 90 | 12
2012-05-29 23:00 | 0 | 100826.383 | 13.5073 | 2.644 | 0.159 | 0 | 0 | 12.6 | 18.1989 | 13.06 | 0.14541 | 0 | 90 | 12
2012-05-30 | 0 | 100836.0665 | 13.0661 | 1.8925 | 0.159 | 0 | 0 | 12.6 | 17.6387 | 13.06 | 0.14541 | 0 | 90 | 12
2012-05-30 01:00 | 0 | 100849.375 | 12.6946 | 1.752 | 0.159 | 0 | 0 | 12.6 | 17.4312 | 13.06 | 0.11479 | 0 | 90 | 12
2012-05-30 02:00 | 0 | 100863.5975 | 12.4398 | 1.376 | 0.159 | 0 | 0 | 12.6 | 17.3379 | 13.06 | 0.11479 | 0 | 90 | 12
2012-05-30 03:00 | 0 | 100863.5975 | 12.2538 | 1.047 | 0.159 | 0 | 0 | 12.6 | 16.9541 | 13.06 | 0.11479 | 0 | 90 | 12
2012-05-30 04:00 | 6.58 | 100871.1605 | 12.091 | 0.6245 | 0.159 | 0 | 6.58 | 12.6 | 16.4147 | 13.06 | 0.11479 | 0 | 90 | 12
2012-05-30 05:00 | 50.2807 | 100892.9415 | 12.091 | 1.094 | 0.159 | 1.4013 | 50.5445 | 12.6 | 15.7819 | 13.06 | 0.11479 | 0 | 90 | 12
2012-05-30 06:00 | 106.533 | 100925.3165 | 12.2073 | 1.282 | 0.159 | 9.5785 | 109.4995 | 12.6 | 15.9064 | 13.06 | 0.11479 | 0 | 90 | 12
2012-05-30 07:00 | 212.308 | 100912.004 | 12.5785 | 0.531 | 0.159 | 118.8143 | 268.1413 | 12.6 | 16.6014 | 13.06 | 0.11479 | 0 | 90 | 12
2012-05-30 08:00 | 220.3752 | 100891.129 | 13.5304 | 0.7185 | 0.159 | 418.8838 | 463.8515 | 12.6 | 17.5972 | 13.06 | 0.11479 | 0 | 90 | 12
2012-05-30 09:00 | 273.767 | 100887.1955 | 14.854 | 1.9395 | 0.159 | 456.951 | 595.1023 | 12.6 | 18.3441 | 13.06 | 0.11479 | 0 | 90 | 12
2012-05-30 10:00 | 382.3048 | 100864.504 | 15.8751 | 1.986 | 0.159 | 110.0132 | 466.9128 | 12.6 | 19.008 | 13.06 | 0.11479 | 0 | 90 | 12
2012-05-30 11:00 | 388.6993 | 100833.039 | 16.4321 | 2.08 | 0.159 | 24.001 | 408.9615 | 12.6 | 19.9001 | 13.06 | 0.11479 | 0 | 90 | 12
2012-05-30 12:00 | 275.3845 | 100813.9765 | 17.175 | 2.503 | 0.159 | 569.9048 | 766.872 | 12.6 | 20.4914 | 13.06 | 0.11479 | 0 | 90 | 12
2012-05-30 13:00 | 122.29 | 100782.512 | 18.4518 | 2.503 | 0.159 | 873.5095 | 857.2213 | 12.6 | 21.0619 | 13.06 | 0.11479 | 0 | 90 | 12
2012-05-30 14:00 | 117.4898 | 100748.625 | 19.5426 | 2.785 | 0.159 | 856.7665 | 788.953 | 12.6 | 21.6739 | 13.06 | 0.11479 | 0 | 90 | 12
2012-05-30 15:00 | 179.9385 | 100737.734 | 20.2396 | 3.2075 | 0.159 | 634.2487 | 619.184 | 12.6 | 21.7984 | 13.06 | 0.11479 | 0 | 90 | 12
2012-05-30 16:00 | 193.4692 | 100712.3205 | 20.7735 | 3.865 | 0.159 | 411.3263 | 430.9445 | 12.6 | 22.0266 | 13.06 | 0.11479 | 0 | 90 | 12
2012-05-30 17:00 | 143.257 | 100704.453 | 21.0753 | 4.6635 | 0.159 | 394.2022 | 314.009 | 12.6 | 22.203 | 13.06 | 0.11479 | 0 | 90 | 12
2012-05-30 18:00 | 83.952 | 100718.977 | 20.6574 | 4.4285 | 0.159 | 419.7585 | 206.6387 | 12.6 | 22.0681 | 13.06 | 0.11479 | 0 | 90 | 12
2012-05-30 19:00 | 51.0325 | 100737.734 | 20.0075 | 4.0995 | 0.159 | 178.6225 | 79.1822 | 12.6 | 21.954 | 13.06 | 0.11479 | 0 | 90 | 12
2012-05-30 20:00 | 8.051 | 100795.223 | 18.5215 | 3.959 | 0.159 | 15.0663 | 8.8387 | 12.6 | 21.3524 | 13.06 | 0.11479 | 0 | 90 | 12
2012-05-30 21:00 | 0 | 100866.0155 | 17.1058 | 4.1 | 0.159 | 0 | 0 | 12.6 | 19.2569 | 13.06 | 0.11479 | 0 | 90 | 12
2012-05-30 22:00 | 0 | 100925.3165 | 15.6197 | 3.2545 | 0.159 | 0 | 0 | 12.6 | 18.0744 | 13.06 | 0.11479 | 0 | 90 | 12
2012-05-30 23:00 | 0 | 100958.2965 | 14.2965 | 2.1745 | 0.159 | 0 | 0 | 12.6 | 17.2341 | 13.06 | 0.11479 | 0 | 90 | 12
2012-05-31 | 0 | 100952.547 | 13.5073 | 1.799 | 0.159 | 0 | 0 | 12.6 | 17.0474 | 13.06 | 0.11479 | 0 | 90 | 12
2012-05-31 01:00 | 0 | 100957.6915 | 13.0661 | 1.799 | 0.159 | 0 | 0 | 12.6 | 16.6844 | 13.06 | 0.10612 | 0 | 90 | 12
2012-05-31 02:00 | 0 | 100945.8905 | 12.6946 | 1.705 | 0.159 | 0 | 0 | 12.6 | 16.7155 | 13.06 | 0.10612 | 0 | 90 | 12
2012-05-31 03:00 | 0 | 100952.8515 | 12.4398 | 1.705 | 0.159 | 0 | 0 | 12.6 | 16.7362 | 13.06 | 0.10612 | 0 | 90 | 12
2012-05-31 04:00 | 8.1585 | 100951.0315 | 12.3003 | 0.8595 | 0.159 | 0.32 | 8.1837 | 12.6 | 16.6947 | 13.06 | 0.10612 | 0 | 90 | 12
2012-05-31 05:00 | 36.3918 | 100950.43 | 12.6019 | 0.953 | 0.159 | 0.1985 | 36.4098 | 12.6 | 16.4458 | 13.06 | 0.10612 | 0 | 90 | 12
2012-05-31 06:00 | 77.603 | 100957.3865 | 12.8804 | 0.5305 | 0.159 | 0.63575 | 77.816 | 12.6 | 17.1097 | 13.06 | 0.10612 | 0 | 90 | 12
2012-05-31 07:00 | 120.7442 | 100928.039 | 13.3445 | 0.296 | 0.159 | 2.8915 | 122.1352 | 12.6 | 18.1677 | 13.06 | 0.10612 | 0 | 90 | 12
2012-05-31 08:00 | 184.2275 | 100914.7265 | 13.9484 | 0.578 | 0.159 | 18.4318 | 194.5865 | 12.6 | 19.1636 | 13.06 | 0.10612 | 0 | 90 | 12
2012-05-31 09:00 | 204.514 | 100878.4215 | 14.6215 | 0.765 | 0.159 | 12.9038 | 214.0635 | 12.6 | 19.9727 | 13.06 | 0.10612 | 0 | 90 | 12
2012-05-31 10:00 | 312.2348 | 100811.555 | 15.6659 | 1.094 | 0.159 | 20.465 | 328.147 | 12.6 | 20.2943 | 13.06 | 0.10612 | 0 | 90 | 12
2012-05-31 11:00 | 311.441 | 100705.664 | 16.8965 | 1.7985 | 0.159 | 27.5895 | 334.9083 | 12.6 | 20.6781 | 13.06 | 0.10612 | 0 | 90 | 12
2012-05-31 12:00 | 307.2495 | 100608.8475 | 18.1268 | 2.644 | 0.159 | 35.4102 | 337.8528 | 12.6 | 21.01 | 13.06 | 0.10612 | 0 | 90 | 12
2012-05-31 13:00 | 268.16 | 100544.4025 | 18.5445 | 2.832 | 0.159 | 11.6728 | 277.9805 | 12.6 | 20.6885 | 13.06 | 0.10612 | 0 | 90 | 12
2012-05-31 14:00 | 256.4808 | 100436.6955 | 18.6841 | 4.2875 | 0.159 | 13.1587 | 267.0455 | 12.6 | 20.3669 | 13.06 | 0.10612 | 0 | 90 | 12
2012-05-31 15:00 | 116.963 | 100372.5545 | 17.6859 | 4.7575 | 0.159 | 0.008 | 116.9702 | 12.6 | 20.0453 | 13.06 | 0.10612 | 0 | 90 | 12
2012-05-31 16:00 | 65.387 | 100296.6135 | 17.152 | 4.6165 | 0.159 | 0.0405 | 65.4087 | 12.6 | 19.5163 | 13.06 | 0.10612 | 0 | 90 | 12
2012-05-31 17:00 | 93.1745 | 100231.8635 | 17.0354 | 7.0115 | 0.159 | 0.2835 | 93.3118 | 12.6 | 20.232 | 13.06 | 0.10612 | 0 | 90 | 12
2012-05-31 18:00 | 30.9705 | 100228.535 | 16.2465 | 7.763 | 0.159 | 0 | 30.9705 | 12.6 | 19.8793 | 13.06 | 0.10612 | 0 | 90 | 12
2012-05-31 19:00 | 13.108 | 100268.172 | 15.2254 | 6.871 | 0.159 | 0 | 13.108 | 12.6 | 19.5681 | 13.06 | 0.10612 | 0 | 90 | 12
2012-05-31 20:00 | 1.8713 | 100317.1835 | 14.5516 | 6.73 | 0.159 | 0 | 1.8713 | 12.6 | 19.008 | 13.06 | 0.10612 | 0 | 90 | 12
2012-05-31 21:00 | 0 | 100341.391 | 14.32 | 7.1525 | 0.159 | 0 | 0 | 12.6 | 18.147 | 13.06 | 0.10612 | 0 | 90 | 12
2012-05-31 22:00 | 0 | 100344.113 | 14.1574 | 7.857 | 0.159 | 0 | 0 | 12.6 | 17.1823 | 13.06 | 0.10612 | 0 | 90 | 12
2012-05-31 23:00 | 0 | 100366.199 | 13.5539 | 8.2325 | 0.159 | 0 | 0 | 12.6 | 16.6844 | 13.06 | 0.10612 | 0 | 90 | 12
2012-06-01 | 0 | 100418.539 | 12.5934 | 7.848 | 0.159 | 0 | 0 | 12.6 | 16.5806 | 13.06 | 0.10612 | 0 | 90 | 12
2012-06-01 01:00 | 0 | 100505.4375 | 11.8343 | 7.256 | 0.159 | 0 | 0 | 12.6 | 16.425 | 13.06 | 0.12245 | 0 | 90 | 12
2012-06-01 02:00 | 0 | 100607.3325 | 10.7635 | 6.0935 | 0.159 | 0 | 0 | 12.6 | 16.2591 | 13.06 | 0.12245 | 0 | 90 | 12
2012-06-01 03:00 | 0 | 100674.9765 | 10.4147 | 5.203 | 0.159 | 0 | 0 | 12.6 | 15.9893 | 13.06 | 0.12245 | 0 | 90 | 12
2012-06-01 04:00 | 3.561 | 100744.0705 | 10.4612 | 4.8935 | 0.159 | 0 | 3.561 | 12.6 | 16.1864 | 13.06 | 0.12245 | 0 | 90 | 12
2012-06-01 05:00 | 47.1685 | 100796.617 | 10.531 | 4.545 | 0.159 | 1.0117 | 47.3942 | 12.6 | 16.1035 | 13.06 | 0.12245 | 0 | 90 | 12
2012-06-01 06:00 | 135.0252 | 100842.777 | 10.5775 | 4.545 | 0.159 | 142.3752 | 181.433 | 12.6 | 15.8856 | 13.06 | 0.12245 | 0 | 90 | 12
2012-06-01 07:00 | 157.1855 | 100872.6795 | 11.0199 | 4.6225 | 0.159 | 111.593 | 202.835 | 12.6 | 16.2383 | 13.06 | 0.12245 | 0 | 90 | 12
2012-06-01 08:00 | 122.9848 | 100893.582 | 11.1365 | 5.1255 | 0.159 | 0.012 | 122.9922 | 12.6 | 16.5599 | 13.06 | 0.12245 | 0 | 90 | 12
2012-06-01 09:00 | 227.011 | 100901.422 | 11.4853 | 5.7065 | 0.159 | 6.9348 | 232.1418 | 12.6 | 16.9126 | 13.06 | 0.12245 | 0 | 90 | 12
2012-06-01 10:00 | 269.332 | 100906.9375 | 11.8577 | 5.513 | 0.159 | 10.5808 | 277.4327 | 12.6 | 17.1304 | 13.06 | 0.12245 | 0 | 90 | 12
2012-06-01 11:00 | 298.8222 | 100916.8085 | 11.8806 | 5.3965 | 0.159 | 4.5655 | 302.7135 | 12.6 | 16.7777 | 13.06 | 0.12245 | 0 | 90 | 12
2012-06-01 12:00 | 330.3422 | 100904.613 | 12.4627 | 5.358 | 0.159 | 7.5447 | 336.8598 | 12.6 | 16.9126 | 13.06 | 0.12245 | 0 | 90 | 12
2012-06-01 13:00 | 362.4968 | 100902.293 | 12.9051 | 6.0165 | 0.159 | 22.125 | 381.0138 | 12.6 | 16.342 | 13.06 | 0.12245 | 0 | 90 | 12
2012-06-01 14:00 | 365.134 | 100891.2575 | 13.2775 | 6.055 | 0.159 | 110.3443 | 450.403 | 12.6 | 17.0163 | 13.06 | 0.12245 | 0 | 90 | 12
2012-06-01 15:00 | 231.12 | 100868.3245 | 13.4868 | 5.939 | 0.159 | 40.3633 | 260.9708 | 12.6 | 17.3068 | 13.06 | 0.12245 | 0 | 90 | 12
2012-06-01 16:00 | 172.2127 | 100879.0665 | 13.0449 | 6.442 | 0.159 | 0.522 | 172.5122 | 12.6 | 17.6076 | 13.06 | 0.12245 | 0 | 90 | 12
2012-06-01 17:00 | 168.507 | 100893 | 12.672 | 6.0165 | 0.159 | 241.9745 | 275.3043 | 12.6 | 17.6387 | 13.06 | 0.12245 | 0 | 90 | 12
2012-06-01 18:00 | 86.2878 | 100909.258 | 12.3232 | 5.3965 | 0.159 | 0.05225 | 86.3025 | 12.6 | 17.8254 | 13.06 | 0.12245 | 0 | 90 | 12
2012-06-01 19:00 | 59.3302 | 100933.3555 | 11.8344 | 4.196 | 0.159 | 130.3253 | 74.5925 | 12.6 | 17.6906 | 13.06 | 0.12245 | 0 | 90 | 12
2012-06-01 20:00 | 8.5503 | 100981.836 | 10.8567 | 3.6545 | 0.159 | 36.9502 | 10.6365 | 12.6 | 17.3483 | 13.06 | 0.12245 | 0 | 90 | 12
2012-06-01 21:00 | 0 | 101032.0585 | 9.9023 | 3.2285 | 0.159 | 0 | 0 | 12.6 | 16.5599 | 13.06 | 0.12245 | 0 | 90 | 12
2012-06-01 22:00 | 0 | 101050.3515 | 9.4371 | 2.6085 | 0.159 | 0 | 0 | 12.6 | 15.5744 | 13.06 | 0.12245 | 0 | 90 | 12
2012-06-01 23:00 | 0 | 101054.125 | 8.6451 | 2.686 | 0.159 | 0 | 0 | 12.6 | 14.7445 | 13.06 | 0.12245 | 0 | 90 | 12
2012-06-02 | 0 | 101035.254 | 7.8309 | 2.183 | 0.159 | 0 | 0 | 12.6 | 14.9831 | 13.06 | 0.12245 | 0 | 90 | 12
2012-06-02 01:00 | 0 | 101016.0935 | 7.2255 | 2.105 | 0.159 | 0 | 0 | 12.6 | 15.0246 | 13.06 | 0.13367 | 0 | 90 | 12
2012-06-02 02:00 | 0 | 101006.512 | 6.8296 | 2.2985 | 0.159 | 0 | 0 | 12.6 | 14.423 | 13.06 | 0.13367 | 0 | 90 | 12
2012-06-02 03:00 | 0 | 100996.9335 | 6.2945 | 2.2985 | 0.159 | 0 | 0 | 12.6 | 13.5516 | 13.06 | 0.13367 | 0 | 90 | 12
2012-06-02 04:00 | 11.9265 | 100970.512 | 5.9451 | 2.4535 | 0.159 | 44.9973 | 14.83 | 12.6 | 13.5412 | 13.06 | 0.13367 | 0 | 90 | 12
2012-06-02 05:00 | 54.9025 | 100971.6755 | 5.8286 | 2.4535 | 0.159 | 335.779 | 111.3713 | 12.6 | 12.4832 | 13.06 | 0.13367 | 0 | 90 | 12
2012-06-02 06:00 | 86.7853 | 100971.676 | 6.7133 | 2.647 | 0.159 | 549.4285 | 256.6913 | 12.6 | 13.1263 | 13.06 | 0.13367 | 0 | 90 | 12
2012-06-02 07:00 | 125.2087 | 100970.223 | 8.2961 | 3.228 | 0.159 | 616.2052 | 402.8847 | 12.6 | 14.8172 | 13.06 | 0.13367 | 0 | 90 | 12
2012-06-02 08:00 | 135.6135 | 100955.707 | 9.7625 | 3.925 | 0.159 | 669.727 | 529.5303 | 12.6 | 15.6367 | 13.06 | 0.13367 | 0 | 90 | 12
2012-06-02 09:00 | 281.9975 | 100928.422 | 10.8101 | 4.119 | 0.159 | 424.2713 | 575.834 | 12.6 | 16.1553 | 13.06 | 0.13367 | 0 | 90 | 12
2012-06-02 10:00 | 228.4992 | 100893.582 | 11.5784 | 4.235 | 0.159 | 664.6235 | 756.9333 | 12.6 | 16.5495 | 13.06 | 0.13367 | 0 | 90 | 12
2012-06-02 11:00 | 218.0408 | 100846.2615 | 12.4627 | 4.506 | 0.159 | 713.688 | 822.885 | 12.6 | 16.9852 | 13.06 | 0.13367 | 0 | 90 | 12
2012-06-02 12:00 | 200.3998 | 100785.875 | 13.068 | 4.4675 | 0.159 | 714.8605 | 819.448 | 12.6 | 17.618 | 13.06 | 0.13367 | 0 | 90 | 12
2012-06-02 13:00 | 215.4507 | 100719.6835 | 13.9994 | 4.545 | 0.159 | 657.9697 | 772.515 | 12.6 | 17.8151 | 13.06 | 0.13367 | 0 | 90 | 12
2012-06-02 14:00 | 250.945 | 100634.625 | 15.1634 | 4.4675 | 0.159 | 523.7378 | 666.068 | 12.6 | 18.3026 | 13.06 | 0.13367 | 0 | 90 | 12
2012-06-02 15:00 | 348.9848 | 100561.465 | 15.8379 | 5.358 | 0.159 | 44.487 | 380.2745 | 12.6 | 18.6657 | 13.06 | 0.13367 | 0 | 90 | 12
2012-06-02 16:00 | 233.1825 | 100566.9845 | 14.9535 | 5.629 | 0.159 | 366.3485 | 436.8895 | 12.6 | 18.9043 | 13.06 | 0.13367 | 0 | 90 | 12
2012-06-02 17:00 | 117.1625 | 100546.367 | 14.7674 | 4.506 | 0.159 | 605.1467 | 386.4415 | 12.6 | 19.008 | 13.06 | 0.13367 | 0 | 90 | 12
2012-06-02 18:00 | 108.9988 | 100546.0785 | 14.162 | 4.1575 | 0.159 | 370.637 | 220.12 | 12.6 | 19.0599 | 13.06 | 0.13367 | 0 | 90 | 12
2012-06-02 19:00 | 61.6485 | 100546.6565 | 13.394 | 3.8865 | 0.159 | 182.8833 | 92.154 | 12.6 | 18.2715 | 13.06 | 0.13367 | 0 | 90 | 12
2012-06-02 20:00 | 10.0552 | 100578.0155 | 12.0668 | 4.622 | 0.159 | 7.3762 | 10.5137 | 12.6 | 17.8151 | 13.06 | 0.13367 | 0 | 90 | 12
2012-06-02 21:00 | 0 | 100585.5625 | 10.5076 | 4.041 | 0.159 | 0 | 0 | 12.6 | 16.6429 | 13.06 | 0.13367 | 0 | 90 | 12
2012-06-02 22:00 | 0 | 100567.2695 | 9.7163 | 3.1895 | 0.159 | 0 | 0 | 12.6 | 15.6989 | 13.06 | 0.13367 | 0 | 90 | 12
2012-06-02 23:00 | 0 | 100511.5315 | 9.1344 | 2.725 | 0.159 | 0 | 0 | 12.6 | 15.3151 | 13.06 | 0.13367 | 0 | 90 | 12
2012-06-03 | 0 | 100459.2735 | 8.669 | 2.1825 | 0.159 | 0 | 0 | 12.6 | 15.0869 | 13.06 | 0.13367 | 0 | 90 | 12
2012-06-03 01:00 | 0 | 100404.117 | 8.669 | 2.0665 | 0.159 | 0 | 0 | 12.6 | 15.0557 | 13.06 | 0.13367 | 0 | 90 | 12
2012-06-03 02:00 | 0 | 100339.668 | 8.669 | 2.26 | 0.159 | 0 | 0 | 12.6 | 15.1595 | 13.06 | 0.13367 | 0 | 90 | 12
2012-06-03 03:00 | 0 | 100302.219 | 8.6224 | 2.376 | 0.159 | 0 | 0 | 12.6 | 14.9624 | 13.06 | 0.13367 | 0 | 90 | 12
2012-06-03 04:00 | 2.624 | 100270.8595 | 8.0169 | 2.531 | 0.159 | 0 | 2.624 | 12.6 | 14.1636 | 13.06 | 0.13367 | 0 | 90 | 12
2012-06-03 05:00 | 18.2625 | 100239.219 | 7.2953 | 2.841 | 0.159 | 0 | 18.2625 | 12.6 | 13.6761 | 13.06 | 0.13367 | 0 | 90 | 12
2012-06-03 06:00 | 62.384 | 100166.9295 | 7.0395 | 3.3445 | 0.159 | 0.49375 | 62.5358 | 12.6 | 13.7176 | 13.06 | 0.13367 | 0 | 90 | 12
2012-06-03 07:00 | 92.399 | 100098.125 | 7.3883 | 3.3055 | 0.159 | 0.58225 | 92.6762 | 12.6 | 13.8421 | 13.06 | 0.13367 | 0 | 90 | 12
2012-06-03 08:00 | 147.2208 | 100030.7735 | 7.8074 | 4.08 | 0.159 | 0.72675 | 147.6573 | 12.6 | 13.8836 | 13.06 | 0.13367 | 0 | 90 | 12
2012-06-03 09:00 | 181.7305 | 99936.133 | 8.3659 | 5.126 | 0.159 | 1.1122 | 182.5 | 12.6 | 13.9873 | 13.06 | 0.13367 | 0 | 90 | 12
2012-06-03 10:00 | 80.0925 | 99878.0705 | 8.669 | 4.7 | 0.159 | 0 | 80.0925 | 12.6 | 13.9147 | 13.06 | 0.13367 | 0 | 90 | 12
2012-06-03 11:00 | 194.9705 | 99794.461 | 8.6923 | 5.4355 | 0.159 | 1.7228 | 196.45 | 12.6 | 14.091 | 13.06 | 0.13367 | 0 | 90 | 12
2012-06-03 12:00 | 181.388 | 99702.141 | 9.0875 | 5.358 | 0.159 | 1.028 | 182.2833 | 12.6 | 14.5267 | 13.06 | 0.13367 | 0 | 90 | 12
2012-06-03 13:00 | 62.942 | 99675.4335 | 9.2038 | 4.506 | 0.159 | 0 | 62.942 | 12.6 | 14.7445 | 13.06 | 0.13367 | 0 | 90 | 12
2012-06-03 14:00 | 46.4093 | 99651.918 | 9.041 | 4.119 | 0.159 | 0 | 46.4093 | 12.6 | 14.8794 | 13.06 | 0.13367 | 0 | 90 | 12
2012-06-03 15:00 | 40.7518 | 99650.758 | 8.9248 | 4.08 | 0.159 | 0 | 40.7518 | 12.6 | 14.9831 | 13.06 | 0.13367 | 0 | 90 | 12
2012-06-03 16:00 | 19.3747 | 99666.1445 | 8.7388 | 3.9635 | 0.159 | 0 | 19.3747 | 12.6 | 14.8172 | 13.06 | 0.13367 | 0 | 90 | 12
2012-06-03 17:00 | 11.3957 | 99655.9845 | 8.5521 | 4.3515 | 0.159 | 0 | 11.3957 | 12.6 | 14.6201 | 13.06 | 0.13367 | 0 | 90 | 12
2012-06-03 18:00 | 5.1033 | 99721.0155 | 8.3658 | 4.661 | 0.159 | 0 | 5.1033 | 12.6 | 14.2674 | 13.06 | 0.13367 | 0 | 90 | 12
2012-06-03 19:00 | 2.0593 | 99742.5 | 8.296 | 4.8935 | 0.159 | 0 | 2.0593 | 12.6 | 13.9562 | 13.06 | 0.13367 | 0 | 90 | 12
2012-06-03 20:00 | 0.2555 | 99797.945 | 8.2728 | 4.0025 | 0.159 | 0 | 0.2555 | 12.6 | 13.8213 | 13.06 | 0.13367 | 0 | 90 | 12
2012-06-03 21:00 | 0 | 99890.5545 | 7.8076 | 5.319 | 0.159 | 0 | 0 | 12.6 | 13.7798 | 13.06 | 0.13367 | 0 | 90 | 12
2012-06-03 22:00 | 0 | 99954.422 | 7.0628 | 5.3965 | 0.159 | 0 | 0 | 12.6 | 13.645 | 13.06 | 0.13367 | 0 | 90 | 12
2012-06-03 23:00 | 0 | 100033.9685 | 7.0163 | 3.499 | 0.159 | 0 | 0 | 12.6 | 13.728 | 13.06 | 0.13367 | 0 | 90 | 12
2012-06-04 | 0 | 100069.6795 | 7.086 | 2.6085 | 0.159 | 0 | 0 | 12.6 | 13.4997 | 13.06 | 0.13367 | 0 | 90 | 12
2012-06-04 01:00 | 0 | 100093.773 | 7.2023 | 1.9505 | 0.159 | 0 | 0 | 12.6 | 13.4686 | 13.06 | 0.13367 | 0 | 90 | 12
2012-06-04 02:00 | 0 | 100118.1565 | 7.365 | 1.679 | 0.159 | 0 | 0 | 12.6 | 13.4375 | 13.06 | 0.13367 | 0 | 90 | 12
2012-06-04 03:00 | 0 | 100136.4455 | 7.365 | 1.9115 | 0.159 | 0 | 0 | 12.6 | 13.4479 | 13.06 | 0.13367 | 0 | 90 | 12
2012-06-04 04:00 | 5.0865 | 100150.961 | 7.3883 | 2.1055 | 0.159 | 0 | 5.0865 | 12.6 | 13.4894 | 13.06 | 0.13367 | 0 | 90 | 12
2012-06-04 05:00 | 25.9225 | 100185.512 | 7.551 | 2.531 | 0.159 | 0 | 25.9225 | 12.6 | 13.4997 | 13.06 | 0.13367 | 0 | 90 | 12
2012-06-04 06:00 | 71.0252 | 100202.348 | 7.6911 | 2.6085 | 0.159 | 0.004 | 71.0252 | 12.6 | 13.6657 | 13.06 | 0.13367 | 0 | 90 | 12
2012-06-04 07:00 | 133.413 | 100202.3475 | 8.2031 | 2.7245 | 0.159 | 0.31725 | 133.5645 | 12.6 | 14.1118 | 13.06 | 0.13367 | 0 | 90 | 12
2012-06-04 08:00 | 160.3938 | 100224.414 | 8.8085 | 2.9185 | 0.159 | 0.3055 | 160.575 | 12.6 | 14.5371 | 13.06 | 0.13367 | 0 | 90 | 12
2012-06-04 09:00 | 158.4822 | 100224.121 | 9.1108 | 2.686 | 0.159 | 0.08825 | 158.5493 | 12.6 | 15.5329 | 13.06 | 0.13367 | 0 | 90 | 12
2012-06-04 10:00 | 196.3985 | 100240.0935 | 8.6219 | 2.841 | 0.159 | 0.225 | 196.5797 | 12.6 | 16.6221 | 13.06 | 0.13367 | 0 | 90 | 12
2012-06-04 11:00 | 238.2723 | 100242.996 | 8.6454 | 2.183 | 0.159 | 0.81125 | 238.964 | 12.6 | 17.3794 | 13.06 | 0.13367 | 0 | 90 | 12
2012-06-04 12:00 | 252.6445 | 100241.25 | 9.3206 | 2.725 | 0.159 | 1.317 | 253.7875 | 12.6 | 17.7736 | 13.06 | 0.13367 | 0 | 90 | 12
2012-06-04 13:00 | 228.009 | 100242.703 | 9.6231 | 3.228 | 0.159 | 0.506 | 228.4418 | 12.6 | 17.4935 | 13.06 | 0.13367 | 0 | 90 | 12
2012-06-04 14:00 | 182.708 | 100251.996 | 8.9713 | 3.693 | 0.159 | 0.14075 | 182.8262 | 12.6 | 17.1304 | 13.06 | 0.13367 | 0 | 90 | 12
2012-06-04 15:00 | 164.1095 | 100258.961 | 8.7853 | 3.383 | 0.159 | 0.14825 | 164.2092 | 12.6 | 17.2238 | 13.06 | 0.13367 | 0 | 90 | 12
2012-06-04 16:00 | 146.7875 | 100270.285 | 8.9713 | 3.0345 | 0.159 | 0.65875 | 147.1983 | 12.6 | 17.1304 | 13.06 | 0.13367 | 0 | 90 | 12
2012-06-04 17:00 | 72.5775 | 100308.3125 | 8.9945 | 3.499 | 0.159 | 0 | 72.5775 | 12.6 | 16.342 | 13.06 | 0.13367 | 0 | 90 | 12
2012-06-04 18:00 | 34.634 | 100357.086 | 8.669 | 4.0415 | 0.159 | 0 | 34.634 | 12.6 | 14.0807 | 13.06 | 0.13367 | 0 | 90 | 12
2012-06-04 19:00 | 12.6487 | 100411.953 | 8.6923 | 3.886 | 0.159 | 0 | 12.6487 | 12.6 | 13.2819 | 13.06 | 0.13367 | 0 | 90 | 12
2012-06-04 20:00 | 3.9475 | 100501.078 | 8.8318 | 3.4605 | 0.159 | 0 | 3.9475 | 12.6 | 13.3753 | 13.06 | 0.13367 | 0 | 90 | 12
2012-06-04 21:00 | 0 | 100568.1445 | 8.5521 | 3.2665 | 0.159 | 0 | 0 | 12.6 | 13.4997 | 13.06 | 0.13367 | 0 | 90 | 12
2012-06-04 22:00 | 0 | 100625.043 | 8.11 | 3.577 | 0.159 | 0 | 0 | 12.6 | 13.5101 | 13.06 | 0.13367 | 0 | 90 | 12
2012-06-04 23:00 | 0 | 100695.301 | 7.4584 | 3.538 | 0.159 | 0 | 0 | 12.6 | 13.5931 | 13.06 | 0.13367 | 0 | 90 | 12
2012-06-05 | 0 | 100730.133 | 6.8296 | 3.693 | 0.159 | 0 | 0 | 12.6 | 13.4479 | 13.06 | 0.13367 | 0 | 90 | 12
2012-06-05 01:00 | 0 | 100757.1365 | 6.1781 | 3.693 | 0.159 | 0 | 0 | 12.6 | 13.0641 | 13.06 | 0.13367 | 0 | 90 | 12
2012-06-05 02:00 | 0 | 100789.3595 | 5.7355 | 3.6155 | 0.159 | 0 | 0 | 12.6 | 12.9603 | 13.06 | 0.13367 | 0 | 90 | 12
2012-06-05 03:00 | 0 | 100830.297 | 5.3868 | 3.4605 | 0.159 | 0 | 0 | 12.6 | 12.9707 | 13.06 | 0.13367 | 0 | 90 | 12
2012-06-05 04:00 | 11.93 | 100861.359 | 5.317 | 3.693 | 0.159 | 40.6082 | 14.5935 | 12.6 | 12.6699 | 13.06 | 0.13367 | 0 | 90 | 12
2012-06-05 05:00 | 56.2597 | 100899.0975 | 5.3635 | 3.1115 | 0.159 | 281.5548 | 105.2343 | 12.6 | 12.6595 | 13.06 | 0.13367 | 0 | 90 | 12
2012-06-05 06:00 | 85.4645 | 100936.84 | 6.1548 | 3.77 | 0.159 | 538.7875 | 254.2235 | 12.6 | 12.8047 | 13.06 | 0.13367 | 0 | 90 | 12
2012-06-05 07:00 | 136.1743 | 100972.258 | 7.761 | 4.3125 | 0.159 | 583.7245 | 398.3623 | 12.6 | 13.479 | 13.06 | 0.13367 | 0 | 90 | 12
2012-06-05 08:00 | 222.8553 | 101005.3555 | 9.2974 | 4.893 | 0.159 | 474.4445 | 508.5725 | 12.6 | 14.34 | 13.06 | 0.13367 | 0 | 90 | 12
2012-06-05 09:00 | 206.6082 | 101021.898 | 10.6702 | 4.622 | 0.159 | 509.6475 | 562.4662 | 12.6 | 15.1699 | 13.06 | 0.13367 | 0 | 90 | 12
2012-06-05 10:00 | 333.9875 | 101015.801 | 11.4388 | 4.1965 | 0.159 | 256.2772 | 535.8378 | 12.6 | 15.6159 | 13.06 | 0.13367 | 0 | 90 | 12
2012-06-05 11:00 | 425.3918 | 101000.707 | 12.2299 | 3.809 | 0.159 | 150.9203 | 553.6358 | 12.6 | 16.2694 | 13.06 | 0.13367 | 0 | 90 | 12
2012-06-05 12:00 | 423.5573 | 100962.387 | 12.9284 | 3.654 | 0.159 | 196.7685 | 594.5652 | 12.6 | 16.4043 | 13.06 | 0.13367 | 0 | 90 | 12
2012-06-05 13:00 | 389.4207 | 100933.9335 | 13.3706 | 3.693 | 0.159 | 284.253 | 628.823 | 12.6 | 16.7155 | 13.06 | 0.13367 | 0 | 90 | 12
2012-06-05 14:00 | 146.7738 | 100879.9375 | 13.8365 | 3.4605 | 0.159 | 823.4863 | 797.796 | 12.6 | 17.0059 | 13.06 | 0.13367 | 0 | 90 | 12
2012-06-05 15:00 | 155.9155 | 100823.035 | 14.2085 | 3.1895 | 0.159 | 641.4182 | 607.6322 | 12.6 | 17.3897 | 13.06 | 0.13367 | 0 | 90 | 12
2012-06-05 16:00 | 258.7188 | 100776.586 | 14.5579 | 3.0345 | 0.159 | 89.721 | 313.1862 | 12.6 | 17.535 | 13.06 | 0.13367 | 0 | 90 | 12
2012-06-05 17:00 | 183.9175 | 100712.426 | 14.6046 | 3.538 | 0.159 | 121.0053 | 233.7615 | 12.6 | 17.9084 | 13.06 | 0.13367 | 0 | 90 | 12
2012-06-05 18:00 | 96.1178 | 100673.5275 | 14.162 | 2.8795 | 0.159 | 348.5403 | 201.9127 | 12.6 | 18.23 | 13.06 | 0.13367 | 0 | 90 | 12
2012-06-05 19:00 | 62.908 | 100655.5275 | 13.5569 | 1.8725 | 0.159 | 99.1012 | 82.5498 | 12.6 | 18.0848 | 13.06 | 0.13367 | 0 | 90 | 12
2012-06-05 20:00 | 8.8827 | 100631.4335 | 13.1611 | 1.485 | 0.159 | 0 | 8.8827 | 12.6 | 17.5453 | 13.06 | 0.13367 | 0 | 90 | 12
2012-06-05 21:00 | 0 | 100611.6875 | 12.6022 | 1.6015 | 0.159 | 0 | 0 | 12.6 | 16.4665 | 13.06 | 0.13367 | 0 | 90 | 12
2012-06-05 22:00 | 0 | 100580.0465 | 12.0441 | 2.0275 | 0.159 | 0 | 0 | 12.6 | 15.1906 | 13.06 | 0.13367 | 0 | 90 | 12
2012-06-05 23:00 | 0 | 100518.789 | 11.5085 | 2.337 | 0.159 | 0 | 0 | 12.6 | 14.4645 | 13.06 | 0.13367 | 0 | 90 | 12
2012-06-06 | 0 | 100454.922 | 11.1598 | 2.2985 | 0.159 | 0 | 0 | 12.6 | 15.6885 | 13.06 | 0.13367 | 0 | 90 | 12
2012-06-06 01:00 | 0 | 100362.3125 | 10.9499 | 2.7635 | 0.159 | 0 | 0 | 12.6 | 15.7196 | 13.06 | 0.16122 | 0 | 90 | 12
2012-06-06 02:00 | 0 | 100261.8635 | 10.6007 | 3.112 | 0.159 | 0 | 0 | 12.6 | 15.8441 | 13.06 | 0.16122 | 0 | 90 | 12
2012-06-06 03:00 | 0 | 100177.965 | 10.6472 | 3.925 | 0.159 | 0 | 0 | 12.6 | 15.6678 | 13.06 | 0.16122 | 0 | 90 | 12
2012-06-06 04:00 | 5.3115 | 100130.6445 | 10.7402 | 4.8935 | 0.159 | 0 | 5.3115 | 12.6 | 15.0661 | 13.06 | 0.16122 | 0 | 90 | 12
2012-06-06 05:00 | 29.598 | 100126.582 | 10.8797 | 4.5835 | 0.159 | 0 | 29.598 | 12.6 | 14.6823 | 13.06 | 0.16122 | 0 | 90 | 12
2012-06-06 06:00 | 62.9892 | 100096.6755 | 10.717 | 3.7315 | 0.159 | 0.004 | 62.9892 | 12.6 | 14.7238 | 13.06 | 0.16122 | 0 | 90 | 12
2012-06-06 07:00 | 90.148 | 100026.4215 | 10.6007 | 4.545 | 0.159 | 0.004 | 90.148 | 12.6 | 14.6823 | 13.06 | 0.16122 | 0 | 90 | 12
2012-06-06 08:00 | 124.95 | 99943.1015 | 10.438 | 5.0095 | 0.159 | 0.02 | 124.9613 | 12.6 | 14.9831 | 13.06 | 0.16122 | 0 | 90 | 12
2012-06-06 09:00 | 128.6322 | 99833.945 | 10.7635 | 5.823 | 0.159 | 0.044 | 128.6618 | 12.6 | 14.8068 | 13.06 | 0.16122 | 0 | 90 | 12
2012-06-06 10:00 | 57.214 | 99761.949 | 10.903 | 6.0935 | 0.159 | 0 | 57.214 | 12.6 | 14.9105 | 13.06 | 0.16122 | 0 | 90 | 12
2012-06-06 11:00 | 90.1042 | 99678.918 | 11.0431 | 5.6675 | 0.159 | 0 | 90.1042 | 12.6 | 15.7196 | 13.06 | 0.16122 | 0 | 90 | 12
2012-06-06 12:00 | 47.4507 | 99640.5975 | 11.6481 | 6.9845 | 0.159 | 0 | 47.4507 | 12.6 | 15.9997 | 13.06 | 0.16122 | 0 | 90 | 12
2012-06-06 13:00 | 200.383 | 99607.211 | 12.4398 | 6.4035 | 0.159 | 15.6523 | 213.3885 | 12.6 | 16.1346 | 13.06 | 0.16122 | 0 | 90 | 12
2012-06-06 14:00 | 200.7695 | 99581.953 | 14.8607 | 5.9775 | 0.159 | 607.9095 | 682.0747 | 12.6 | 17.6283 | 13.06 | 0.16122 | 0 | 90 | 12
2012-06-06 15:00 | 207.344 | 99556.6955 | 15.9078 | 6.055 | 0.159 | 383.9242 | 479.5048 | 12.6 | 18.23 | 13.06 | 0.16122 | 0 | 90 | 12
2012-06-06 16:00 | 175.0315 | 99573.242 | 15.9311 | 6.636 | 0.159 | 255.631 | 323.1795 | 12.6 | 18.8005 | 13.06 | 0.16122 | 0 | 90 | 12
2012-06-06 17:00 | 100.1025 | 99610.113 | 16.397 | 6.1715 | 0.159 | 640.3102 | 387.455 | 12.6 | 19.2673 | 13.06 | 0.16122 | 0 | 90 | 12
2012-06-06 18:00 | 74.704 | 99642.629 | 16.2341 | 4.8545 | 0.159 | 446.5328 | 213.897 | 12.6 | 19.4748 | 13.06 | 0.16122 | 0 | 90 | 12
2012-06-06 19:00 | 51.0153 | 99684.141 | 15.4659 | 4.119 | 0.159 | 271.6565 | 97.2675 | 12.6 | 19.3088 | 13.06 | 0.16122 | 0 | 90 | 12
2012-06-06 20:00 | 10.4115 | 99725.078 | 14.6976 | 3.3055 | 0.159 | 41.399 | 12.938 | 12.6 | 18.8109 | 13.06 | 0.16122 | 0 | 90 | 12
2012-06-06 21:00 | 0 | 99765.4335 | 13.9527 | 3.4215 | 0.159 | 0 | 0 | 12.6 | 18.0744 | 13.06 | 0.16122 | 0 | 90 | 12
2012-06-06 22:00 | 0 | 99777.332 | 13.7201 | 3.7705 | 0.159 | 0 | 0 | 12.6 | 18.1677 | 13.06 | 0.16122 | 0 | 90 | 12
2012-06-06 23:00 | 0 | 99780.5275 | 13.324 | 3.925 | 0.159 | 0 | 0 | 12.6 | 17.9084 | 13.06 | 0.16122 | 0 | 90 | 12
2012-06-07 | 0 | 99767.754 | 13.4636 | 3.809 | 0.159 | 0 | 0 | 12.6 | 17.6802 | 13.06 | 0.16122 | 0 | 90 | 12
2012-06-07 01:00 | 0 | 99756.141 | 13.8365 | 4.855 | 0.159 | 0 | 0 | 12.6 | 17.6698 | 13.06 | 0.24795 | 0 | 90 | 12
2012-06-07 02:00 | 0 | 99729.4295 | 14.1387 | 5.0095 | 0.159 | 0 | 0 | 12.6 | 17.535 | 13.06 | 0.24795 | 0 | 90 | 12
2012-06-07 03:00 | 0 | 99743.078 | 13.883 | 4.545 | 0.159 | 0 | 0 | 12.6 | 17.4935 | 13.06 | 0.24795 | 0 | 90 | 12
2012-06-07 04:00 | 7.5455 | 99765.4295 | 13.8598 | 4.8545 | 0.159 | 0 | 7.5455 | 12.6 | 17.6698 | 13.06 | 0.24795 | 0 | 90 | 12
2012-06-07 05:00 | 49.5438 | 99775.0115 | 13.697 | 5.3195 | 0.159 | 0.93175 | 49.7103 | 12.6 | 17.2134 | 13.06 | 0.24795 | 0 | 90 | 12
2012-06-07 06:00 | 107.272 | 99779.9455 | 13.8365 | 4.8545 | 0.159 | 38.0583 | 120.9398 | 12.6 | 17.6491 | 13.06 | 0.24795 | 0 | 90 | 12
2012-06-07 07:00 | 180.5747 | 99775.5935 | 14.3249 | 4.7385 | 0.159 | 45.23 | 199.8578 | 12.6 | 17.7839 | 13.06 | 0.24795 | 0 | 90 | 12
2012-06-07 08:00 | 262.243 | 99769.781 | 14.9304 | 4.39 | 0.159 | 56.9712 | 296.8727 | 12.6 | 18.0848 | 13.06 | 0.24795 | 0 | 90 | 12
2012-06-07 09:00 | 323.0485 | 99750.332 | 15.8614 | 4.3125 | 0.159 | 128.1005 | 414.6207 | 12.6 | 18.3545 | 13.06 | 0.24795 | 0 | 90 | 12
2012-06-07 10:00 | 275.2178 | 99703.0115 | 16.7691 | 3.925 | 0.159 | 281.3777 | 498.6812 | 12.6 | 18.8109 | 13.06 | 0.24795 | 0 | 90 | 12
2012-06-07 11:00 | 360.9142 | 99635.371 | 17.5141 | 3.4995 | 0.159 | 141.464 | 481.4533 | 12.6 | 19.6823 | 13.06 | 0.24795 | 0 | 90 | 12
2012-06-07 12:00 | 285.5118 | 99571.5 | 18.0496 | 3.8475 | 0.159 | 17.3148 | 300.578 | 12.6 | 20.4603 | 13.06 | 0.24795 | 0 | 90 | 12
2012-06-07 13:00 | 353.372 | 99534.0505 | 17.7697 | 3.8865 | 0.159 | 39.3152 | 386.7183 | 12.6 | 21.093 | 13.06 | 0.24795 | 0 | 90 | 12
2012-06-07 14:00 | 212.0308 | 99460.8945 | 17.7931 | 3.2665 | 0.159 | 1.542 | 213.2442 | 12.6 | 21.6221 | 13.06 | 0.24795 | 0 | 90 | 12
2012-06-07 15:00 | 251.8285 | 99375.25 | 18.7246 | 3.848 | 0.159 | 54.7223 | 290.1205 | 12.6 | 22.2341 | 13.06 | 0.24795 | 0 | 90 | 12
2012-06-07 16:00 | 136.1845 | 99341.285 | 18.7946 | 4.119 | 0.159 | 2.7988 | 137.9712 | 12.6 | 21.9021 | 13.06 | 0.24795 | 0 | 90 | 12
2012-06-07 17:00 | 53.3167 | 99326.1915 | 17.9334 | 4.003 | 0.159 | 0.04425 | 53.3315 | 12.6 | 21.6013 | 13.06 | 0.24795 | 0 | 90 | 12
2012-06-07 18:00 | 61.1142 | 99235.6135 | 16.6764 | 4.661 | 0.159 | 4.714 | 62.6975 | 12.6 | 21.8607 | 13.06 | 0.24795 | 0 | 90 | 12
2012-06-07 19:00 | 6.017 | 99259.996 | 15.9314 | 3.1895 | 0.159 | 0 | 6.017 | 12.6 | 21.6843 | 13.06 | 0.24795 | 0 | 90 | 12
2012-06-07 20:00 | 0.44675 | 99168.5465 | 15.5358 | 3.2665 | 0.159 | 0 | 0.44675 | 12.6 | 21.5702 | 13.06 | 0.24795 | 0 | 90 | 12
2012-06-07 21:00 | 0 | 99102.066 | 15.2795 | 4.429 | 0.159 | 0 | 0 | 12.6 | 21.1138 | 13.06 | 0.24795 | 0 | 90 | 12
2012-06-07 22:00 | 0 | 99093.0705 | 15.5125 | 3.809 | 0.159 | 0 | 0 | 12.6 | 19.3503 | 13.06 | 0.24795 | 0 | 90 | 12
2012-06-07 23:00 | 0 | 99121.52 | 15.9078 | 4.661 | 0.159 | 0 | 0 | 12.6 | 17.9084 | 13.06 | 0.24795 | 0 | 90 | 12
2012-06-08 | 0 | 99188.582 | 15.466 | 5.0485 | 0.159 | 0 | 0 | 12.6 | 18.3856 | 13.06 | 0.24795 | 0 | 90 | 12
2012-06-08 01:00 | 0 | 99261.742 | 15.466 | 6.326 | 0.159 | 0 | 0 | 12.6 | 18.2404 | 13.06 | 0.23775 | 0 | 90 | 12
2012-06-08 02:00 | 0 | 99311.3825 | 15.2794 | 6.2875 | 0.159 | 0 | 0 | 12.6 | 17.12 | 13.06 | 0.23775 | 0 | 90 | 12
2012-06-08 03:00 | 0 | 99364.5115 | 14.6043 | 5.1255 | 0.159 | 0 | 0 | 12.6 | 16.8711 | 13.06 | 0.23775 | 0 | 90 | 12
2012-06-08 04:00 | 8.9435 | 99428.09 | 14.628 | 4.4675 | 0.159 | 0 | 8.9435 | 12.6 | 16.4147 | 13.06 | 0.23775 | 0 | 90 | 12
2012-06-08 05:00 | 47.7635 | 99468.1485 | 14.6745 | 3.809 | 0.159 | 39.1987 | 56.0603 | 12.6 | 17.6595 | 13.06 | 0.23775 | 0 | 90 | 12
2012-06-08 06:00 | 74.0452 | 99510.246 | 15.0233 | 4.429 | 0.159 | 2.6622 | 75.0477 | 12.6 | 17.4831 | 13.06 | 0.23775 | 0 | 90 | 12
2012-06-08 07:00 | 118.933 | 99523.0195 | 15.1864 | 7.2165 | 0.159 | 234.9752 | 220.6997 | 12.6 | 18.2092 | 13.06 | 0.23775 | 0 | 90 | 12
2012-06-08 08:00 | 132.19 | 99559.887 | 14.2317 | 6.9845 | 0.159 | 20.1375 | 145.2732 | 12.6 | 18.6864 | 13.06 | 0.23775 | 0 | 90 | 12
2012-06-08 09:00 | 245.902 | 99555.535 | 14.3946 | 8.185 | 0.159 | 114.0985 | 325.349 | 12.6 | 19.1221 | 13.06 | 0.23775 | 0 | 90 | 12
2012-06-08 10:00 | 211.1 | 99541.3125 | 15.1866 | 7.8365 | 0.159 | 552.2473 | 657.0983 | 12.6 | 19.5889 | 13.06 | 0.23775 | 0 | 90 | 12
2012-06-08 11:00 | 240.9903 | 99537.535 | 16.4895 | 8.921 | 0.159 | 482.977 | 649.858 | 12.6 | 19.5681 | 13.06 | 0.23775 | 0 | 90 | 12
2012-06-08 12:00 | 377.5745 | 99560.18 | 16.117 | 9.579 | 0.159 | 338.389 | 672.3433 | 12.6 | 20.2424 | 13.06 | 0.23775 | 0 | 90 | 12
2012-06-08 13:00 | 226.4973 | 99560.4685 | 15.9078 | 9.579 | 0.159 | 486.137 | 639.8003 | 12.6 | 20.3254 | 13.06 | 0.23775 | 0 | 90 | 12
2012-06-08 14:00 | 223.544 | 99567.1485 | 16.2572 | 9.308 | 0.159 | 555.4757 | 664.1377 | 12.6 | 19.454 | 13.06 | 0.23775 | 0 | 90 | 12
2012-06-08 15:00 | 155.9623 | 99606.047 | 17.1885 | 8.7655 | 0.159 | 711.8452 | 655.5923 | 12.6 | 20.0868 | 13.06 | 0.23775 | 0 | 90 | 12
2012-06-08 16:00 | 103.2 | 99639.7265 | 17.3745 | 8.6495 | 0.159 | 752.8587 | 544.8262 | 12.6 | 20.5847 | 13.06 | 0.23775 | 0 | 90 | 12
2012-06-08 17:00 | 87.81 | 99677.465 | 16.8158 | 8.456 | 0.159 | 696.3412 | 404.24 | 12.6 | 20.7507 | 13.06 | 0.23775 | 0 | 90 | 12
2012-06-08 18:00 | 85.4912 | 99724.785 | 16.1175 | 6.9845 | 0.159 | 431.6877 | 215.766 | 12.6 | 20.73 | 13.06 | 0.23775 | 0 | 90 | 12
2012-06-08 19:00 | 50.1118 | 99755.8515 | 15.7915 | 5.4355 | 0.159 | 261.915 | 96.4082 | 12.6 | 19.8897 | 13.06 | 0.23775 | 0 | 90 | 12
2012-06-08 20:00 | 11.2547 | 99824.0705 | 15.2561 | 5.9005 | 0.159 | 32.1395 | 13.1378 | 12.6 | 19.1428 | 13.06 | 0.23775 | 0 | 90 | 12
2012-06-08 21:00 | 0 | 99896.0705 | 14.3484 | 5.9775 | 0.159 | 0 | 0 | 12.6 | 18.4478 | 13.06 | 0.23775 | 0 | 90 | 12
2012-06-08 22:00 | 0 | 99966.035 | 13.4637 | 6.442 | 0.159 | 0 | 0 | 12.6 | 17.5765 | 13.06 | 0.23775 | 0 | 90 | 12
2012-06-08 23:00 | 0 | 99986.6485 | 12.5092 | 5.9775 | 0.159 | 0 | 0 | 12.6 | 17.12 | 13.06 | 0.23775 | 0 | 90 | 12
2012-06-09 | 0 | 100004.3595 | 11.9274 | 6.8295 | 0.159 | 0 | 0 | 12.6 | 16.508 | 13.06 | 0.23775 | 0 | 90 | 12
2012-06-09 01:00 | 0 | 100027.871 | 11.3225 | 6.481 | 0.159 | 0 | 0 | 12.6 | 15.8337 | 13.06 | 0.5267 | 0 | 90 | 12
2012-06-09 02:00 | 0 | 100032.227 | 10.9499 | 6.8685 | 0.159 | 0 | 0 | 12.6 | 15.6781 | 13.06 | 0.5267 | 0 | 90 | 12
2012-06-09 03:00 | 0 | 100034.84 | 10.4611 | 6.636 | 0.159 | 0 | 0 | 12.6 | 15.3669 | 13.06 | 0.5267 | 0 | 90 | 12
2012-06-09 04:00 | 12.7797 | 100058.3555 | 10.0185 | 6.636 | 0.159 | 72.9645 | 17.755 | 12.6 | 14.8898 | 13.06 | 0.5267 | 0 | 90 | 12
2012-06-09 05:00 | 48.8147 | 100087.3825 | 9.8325 | 6.946 | 0.159 | 407.7717 | 119.558 | 12.6 | 14.8172 | 13.06 | 0.5267 | 0 | 90 | 12
2012-06-09 06:00 | 71.6702 | 100092.031 | 10.3214 | 7.953 | 0.159 | 622.329 | 267.0953 | 12.6 | 15.0454 | 13.06 | 0.5267 | 0 | 90 | 12
2012-06-09 07:00 | 89.1065 | 100087.3825 | 11.1129 | 8.921 | 0.159 | 735.1065 | 425.6182 | 12.6 | 15.5225 | 13.06 | 0.5267 | 0 | 90 | 12
2012-06-09 08:00 | 97.0417 | 100097.551 | 12.0439 | 9.6565 | 0.159 | 817.6237 | 581.9388 | 12.6 | 16.1449 | 13.06 | 0.5267 | 0 | 90 | 12
2012-06-09 09:00 | 115.9767 | 100091.7425 | 12.9749 | 10.47 | 0.159 | 799.9238 | 681.9188 | 12.6 | 16.4769 | 13.06 | 0.5267 | 0 | 90 | 12
2012-06-09 10:00 | 198.73 | 100076.9335 | 13.9059 | 10.7795 | 0.159 | 624.417 | 694.7795 | 12.6 | 17.1719 | 13.06 | 0.5267 | 0 | 90 | 12
2012-06-09 11:00 | 420.7047 | 100080.418 | 14.4644 | 10.6245 | 0.159 | 125.326 | 526.7363 | 12.6 | 17.4727 | 13.06 | 0.5267 | 0 | 90 | 12
2012-06-09 12:00 | 405.113 | 100089.711 | 14.7442 | 10.044 | 0.159 | 34.894 | 435.5375 | 12.6 | 17.7632 | 13.06 | 0.5267 | 0 | 90 | 12
2012-06-09 13:00 | 306.724 | 100110.0315 | 14.6744 | 9.6955 | 0.159 | 5.5693 | 311.4993 | 12.6 | 17.9292 | 13.06 | 0.5267 | 0 | 90 | 12
2012-06-09 14:00 | 226.8433 | 100120.7735 | 14.3247 | 9.4245 | 0.159 | 0.90725 | 227.557 | 12.6 | 18.2507 | 13.06 | 0.5267 | 0 | 90 | 12
2012-06-09 15:00 | 264.5075 | 100131.8045 | 14.3016 | 8.766 | 0.159 | 8.9985 | 270.7477 | 12.6 | 18.2611 | 13.06 | 0.5267 | 0 | 90 | 12
2012-06-09 16:00 | 256.0445 | 100140.5155 | 14.4879 | 7.8755 | 0.159 | 22.4103 | 269.1092 | 12.6 | 18.4167 | 13.06 | 0.5267 | 0 | 90 | 12
2012-06-09 17:00 | 191.7355 | 100147.7735 | 14.1155 | 6.9845 | 0.159 | 15.644 | 199.0225 | 12.6 | 18.6553 | 13.06 | 0.5267 | 0 | 90 | 12
2012-06-09 18:00 | 107.8127 | 100169.254 | 13.7434 | 7.062 | 0.159 | 1.9315 | 108.4822 | 12.6 | 18.9354 | 13.06 | 0.5267 | 0 | 90 | 12
2012-06-09 19:00 | 51.301 | 100183.7695 | 13.3705 | 6.7135 | 0.159 | 0.751 | 51.4342 | 12.6 | 18.6864 | 13.06 | 0.5267 | 0 | 90 | 12
2012-06-09 20:00 | 7.4045 | 100206.9965 | 12.9984 | 5.9005 | 0.159 | 0.016 | 7.4045 | 12.6 | 18.1574 | 13.06 | 0.5267 | 0 | 90 | 12
2012-06-09 21:00 | 0 | 100229.6365 | 12.7417 | 5.3195 | 0.159 | 0 | 0 | 12.6 | 17.3068 | 13.06 | 0.5267 | 0 | 90 | 12
2012-06-09 22:00 | 0 | 100240.961 | 12.4627 | 5.281 | 0.159 | 0 | 0 | 12.6 | 16.4043 | 13.06 | 0.5267 | 0 | 90 | 12
2012-06-09 23:00 | 0 | 100248.219 | 12.4162 | 4.9705 | 0.159 | 0 | 0 | 12.6 | 15.8545 | 13.06 | 0.5267 | 0 | 90 | 12
2012-06-10 | 0 | 100258.0855 | 12.5557 | 5.3195 | 0.159 | 0 | 0 | 12.6 | 14.8379 | 13.06 | 0.5267 | 0 | 90 | 12
2012-06-10 01:00 | 0 | 100267.379 | 12.2535 | 5.0095 | 0.159 | 0 | 0 | 12.6 | 15.1284 | 13.06 | 0.76829 | 0 | 90 | 12
2012-06-10 02:00 | 0 | 100268.25 | 11.8576 | 4.8155 | 0.159 | 0 | 0 | 12.6 | 14.5993 | 13.06 | 0.76829 | 0 | 90 | 12
2012-06-10 03:00 | 0 | 100274.6365 | 11.3225 | 4.5835 | 0.159 | 0 | 0 | 12.6 | 14.2881 | 13.06 | 0.76829 | 0 | 90 | 12
2012-06-10 04:00 | 9.37 | 100285.961 | 10.9731 | 4.3125 | 0.159 | 5.8063 | 9.74 | 12.6 | 13.9977 | 13.06 | 0.76829 | 0 | 90 | 12
2012-06-10 05:00 | 60.8555 | 100311.797 | 10.903 | 4.7385 | 0.159 | 117.584 | 82.4167 | 12.6 | 13.8732 | 13.06 | 0.76829 | 0 | 90 | 12
2012-06-10 06:00 | 120.1225 | 100309.4765 | 11.0664 | 5.0095 | 0.159 | 295.725 | 214.3247 | 12.6 | 14.8898 | 13.06 | 0.76829 | 0 | 90 | 12
2012-06-10 07:00 | 130.0768 | 100293.2185 | 11.7644 | 5.3965 | 0.159 | 557.3388 | 387.0788 | 12.6 | 16.3317 | 13.06 | 0.76829 | 0 | 90 | 12
2012-06-10 08:00 | 164.1195 | 100269.992 | 12.8121 | 5.2035 | 0.159 | 619.6385 | 530.6453 | 12.6 | 17.1408 | 13.06 | 0.76829 | 0 | 90 | 12
2012-06-10 09:00 | 191.4567 | 100238.348 | 14.0455 | 5.2035 | 0.159 | 622.9393 | 633.2273 | 12.6 | 18.0951 | 13.06 | 0.76829 | 0 | 90 | 12
2012-06-10 10:00 | 210.603 | 100195.6755 | 15.2331 | 5.5905 | 0.159 | 623.5538 | 709.2563 | 12.6 | 18.6553 | 13.06 | 0.76829 | 0 | 90 | 12
2012-06-10 11:00 | 146.0685 | 100131.512 | 16.2339 | 5.513 | 0.159 | 781.0873 | 813.0667 | 12.6 | 19.2155 | 13.06 | 0.76829 | 0 | 90 | 12
2012-06-10 12:00 | 282.051 | 100075.4805 | 17.0951 | 5.319 | 0.159 | 510.3305 | 727.4203 | 12.6 | 19.4229 | 13.06 | 0.76829 | 0 | 90 | 12
2012-06-10 13:00 | 389.817 | 100031.9375 | 17.4675 | 4.9705 | 0.159 | 169.6925 | 535.0025 | 12.6 | 19.7756 | 13.06 | 0.76829 | 0 | 90 | 12
2012-06-10 14:00 | 317.71 | 99973.875 | 17.607 | 4.5835 | 0.159 | 163.5085 | 446.1538 | 12.6 | 20.2943 | 13.06 | 0.76829 | 0 | 90 | 12
2012-06-10 15:00 | 179.8695 | 99930.039 | 17.7233 | 3.654 | 0.159 | 440.9395 | 490.8732 | 12.6 | 20.232 | 13.06 | 0.76829 | 0 | 90 | 12
2012-06-10 16:00 | 159.9938 | 99885.328 | 17.9099 | 3.228 | 0.159 | 555.761 | 485.5455 | 12.6 | 20.481 | 13.06 | 0.76829 | 0 | 90 | 12
2012-06-10 17:00 | 110.2083 | 99855.426 | 17.98 | 2.686 | 0.159 | 635.5878 | 399.5652 | 12.6 | 20.5225 | 13.06 | 0.76829 | 0 | 90 | 12
2012-06-10 18:00 | 79.451 | 99830.4605 | 17.9566 | 1.8725 | 0.159 | 531.7245 | 244.981 | 12.6 | 20.6677 | 13.06 | 0.76829 | 0 | 90 | 12
2012-06-10 19:00 | 49.806 | 99822.043 | 17.2115 | 1.6795 | 0.159 | 282.454 | 100.0975 | 12.6 | 20.0972 | 13.06 | 0.76829 | 0 | 90 | 12
2012-06-10 20:00 | 14.322 | 99821.75 | 15.7216 | 2.2985 | 0.159 | 20.78 | 15.846 | 12.6 | 19.4022 | 13.06 | 0.76829 | 0 | 90 | 12
2012-06-10 21:00 | 0 | 99833.9455 | 14.8836 | 2.4535 | 0.159 | 0 | 0 | 12.6 | 18.0848 | 13.06 | 0.76829 | 0 | 90 | 12
2012-06-10 22:00 | 0 | 99844.1055 | 13.9759 | 2.4535 | 0.159 | 0 | 0 | 12.6 | 16.6221 | 13.06 | 0.76829 | 0 | 90 | 12
2012-06-10 23:00 | 0 | 99815.0745 | 13.3473 | 2.415 | 0.159 | 0 | 0 | 12.6 | 15.9167 | 13.06 | 0.76829 | 0 | 90 | 12
2012-06-11 | 0 | 99769.207 | 12.7886 | 2.5695 | 0.159 | 0 | 0 | 12.6 | 15.6367 | 13.06 | 0.76829 | 0 | 90 | 12
2012-06-11 01:00 | 0 | 99735.531 | 12.2535 | 2.686 | 0.159 | 0 | 0 | 12.6 | 15.9271 | 13.06 | 0.55521 | 0 | 90 | 12
2012-06-11 02:00 | 0 | 99699.8205 | 12.021 | 2.4145 | 0.159 | 0 | 0 | 12.6 | 16.342 | 13.06 | 0.55521 | 0 | 90 | 12
2012-06-11 03:00 | 0 | 99656.273 | 12.0442 | 2.2215 | 0.159 | 0 | 0 | 12.6 | 16.3317 | 13.06 | 0.55521 | 0 | 90 | 12
2012-06-11 04:00 | 7.408 | 99626.66 | 12.207 | 2.2215 | 0.159 | 0 | 7.408 | 12.6 | 16.2279 | 13.06 | 0.55521 | 0 | 90 | 12
2012-06-11 05:00 | 37.0295 | 99599.0825 | 12.2302 | 2.337 | 0.159 | 0.02 | 37.037 | 12.6 | 16.5391 | 13.06 | 0.55521 | 0 | 90 | 12
2012-06-11 06:00 | 102.1955 | 99576.4375 | 12.6954 | 2.6085 | 0.159 | 75.675 | 129.5163 | 12.6 | 16.5703 | 13.06 | 0.55521 | 0 | 90 | 12
2012-06-11 07:00 | 189.7703 | 99535.7965 | 13.7665 | 2.841 | 0.159 | 252.515 | 308.038 | 12.6 | 17.5765 | 13.06 | 0.55521 | 0 | 90 | 12
2012-06-11 08:00 | 231.4995 | 99490.215 | 15.2796 | 3.1115 | 0.159 | 397.7575 | 465.594 | 12.6 | 17.898 | 13.06 | 0.55521 | 0 | 90 | 12
2012-06-11 09:00 | 217.8158 | 99452.7655 | 16.6758 | 3.189 | 0.159 | 567.8995 | 622.722 | 12.6 | 18.396 | 13.06 | 0.55521 | 0 | 90 | 12
2012-06-11 10:00 | 202.9698 | 99402.25 | 17.5605 | 3.2665 | 0.159 | 528.721 | 622.3355 | 12.6 | 19.1013 | 13.06 | 0.55521 | 0 | 90 | 12
2012-06-11 11:00 | 257.1365 | 99372.641 | 17.6071 | 3.809 | 0.159 | 572.1517 | 744.9815 | 12.6 | 19.5889 | 13.06 | 0.55521 | 0 | 90 | 12
2012-06-11 12:00 | 364.3277 | 99322.125 | 17.6539 | 3.383 | 0.159 | 128.5822 | 476.518 | 12.6 | 19.6304 | 13.06 | 0.55521 | 0 | 90 | 12
2012-06-11 13:00 | 366.32 | 99286.414 | 18.0029 | 2.957 | 0.159 | 131.9998 | 479.1835 | 12.6 | 20.0661 | 13.06 | 0.55521 | 0 | 90 | 12
2012-06-11 14:00 | 254.5733 | 99233.871 | 18.0026 | 3.8475 | 0.159 | 14.3912 | 265.881 | 12.6 | 19.7549 | 13.06 | 0.55521 | 0 | 90 | 12
2012-06-11 15:00 | 257.2942 | 99216.7385 | 17.1187 | 3.654 | 0.159 | 108.8385 | 333.7525 | 12.6 | 17.9499 | 13.06 | 0.55521 | 0 | 90 | 12
2012-06-11 16:00 | 224.8272 | 99198.7425 | 17.0723 | 3.1895 | 0.159 | 149.519 | 313.7655 | 12.6 | 19.2362 | 13.06 | 0.55521 | 0 | 90 | 12
2012-06-11 17:00 | 183.2388 | 99181.906 | 17.328 | 3.267 | 0.159 | 102.0525 | 233.7297 | 12.6 | 19.3192 | 13.06 | 0.55521 | 0 | 90 | 12
2012-06-11 18:00 | 88.569 | 99185.969 | 16.9786 | 3.344 | 0.159 | 0.6625 | 88.8167 | 12.6 | 17.0059 | 13.06 | 0.55521 | 0 | 90 | 12
2012-06-11 19:00 | 31.9535 | 99191.7735 | 16.6528 | 2.6475 | 0.159 | 0 | 31.9535 | 12.6 | 16.8192 | 13.06 | 0.55521 | 0 | 90 | 12
2012-06-11 20:00 | 6.2657 | 99221.0975 | 16.2336 | 2.4535 | 0.159 | 0 | 6.2657 | 12.6 | 17.3379 | 13.06 | 0.55521 | 0 | 90 | 12
2012-06-11 21:00 | 0 | 99242 | 15.7683 | 2.7635 | 0.159 | 0 | 0 | 12.6 | 17.1719 | 13.06 | 0.55521 | 0 | 90 | 12
2012-06-11 22:00 | 0 | 99253.902 | 15.0236 | 2.918 | 0.159 | 0 | 0 | 12.6 | 16.757 | 13.06 | 0.55521 | 0 | 90 | 12
2012-06-11 23:00 | 0 | 99233.289 | 14.6744 | 2.144 | 0.159 | 0 | 0 | 12.6 | 16.6947 | 13.06 | 0.55521 | 0 | 90 | 12
2012-06-12 | 0 | 99213.2575 | 14.4177 | 1.989 | 0.159 | 0 | 0 | 12.6 | 16.5391 | 13.06 | 0.55521 | 0 | 90 | 12
2012-06-12 01:00 | 0 | 99204.2575 | 14.1155 | 2.8405 | 0.159 | 0 | 0 | 12.6 | 16.3732 | 13.06 | 0.36545 | 0 | 90 | 12
2012-06-12 02:00 | 0 | 99180.4495 | 13.8598 | 2.918 | 0.159 | 0 | 0 | 12.6 | 16.1449 | 13.06 | 0.36545 | 0 | 90 | 12
2012-06-12 03:00 | 0 | 99169.711 | 13.697 | 2.9185 | 0.159 | 0 | 0 | 12.6 | 16.3213 | 13.06 | 0.36545 | 0 | 90 | 12
2012-06-12 04:00 | 5.1 | 99161 | 13.697 | 3.8865 | 0.159 | 0 | 5.1 | 12.6 | 16.1761 | 13.06 | 0.36545 | 0 | 90 | 12
2012-06-12 05:00 | 24.357 | 99177.84 | 13.5801 | 4.5065 | 0.159 | 0.012 | 24.3607 | 12.6 | 16.1968 | 13.06 | 0.36545 | 0 | 90 | 12
2012-06-12 06:00 | 49.1578 | 99191.1955 | 13.3705 | 4.5065 | 0.159 | 0.024 | 49.169 | 12.6 | 16.591 | 13.06 | 0.36545 | 0 | 90 | 12
2012-06-12 07:00 | 82.4273 | 99207.16 | 13.1845 | 4.235 | 0.159 | 0.024 | 82.4382 | 12.6 | 16.9541 | 13.06 | 0.36545 | 0 | 90 | 12
2012-06-12 08:00 | 133.9303 | 99223.1285 | 13.5566 | 4.3515 | 0.159 | 1.4695 | 134.877 | 12.6 | 17.1097 | 13.06 | 0.36545 | 0 | 90 | 12
2012-06-12 09:00 | 211.1908 | 99235.3245 | 14.0225 | 4.661 | 0.159 | 113.115 | 293.0752 | 12.6 | 17.3586 | 13.06 | 0.36545 | 0 | 90 | 12
2012-06-12 10:00 | 310.8598 | 99236.773 | 14.3481 | 5.2415 | 0.159 | 153.7713 | 433.7033 | 12.6 | 17.6283 | 13.06 | 0.36545 | 0 | 90 | 12
2012-06-12 11:00 | 188.453 | 99236.7735 | 15.1396 | 5.087 | 0.159 | 21.4625 | 206.6075 | 12.6 | 17.7113 | 13.06 | 0.36545 | 0 | 90 | 12
2012-06-12 12:00 | 206.8905 | 99264.6445 | 15.4428 | 5.3195 | 0.159 | 116.4597 | 308.6313 | 12.6 | 18.3233 | 13.06 | 0.36545 | 0 | 90 | 12
2012-06-12 13:00 | 189.555 | 99265.5115 | 15.931 | 4.971 | 0.159 | 113.5525 | 286.9232 | 12.6 | 18.5412 | 13.06 | 0.36545 | 0 | 90 | 12
2012-06-12 14:00 | 211.8928 | 99287.285 | 16.3502 | 5.0485 | 0.159 | 71.8605 | 269.8598 | 12.6 | 18.6553 | 13.06 | 0.36545 | 0 | 90 | 12
2012-06-12 15:00 | 244.3835 | 99316.6055 | 17.142 | 5.5905 | 0.159 | 16.7165 | 256.1723 | 12.6 | 17.8254 | 13.06 | 0.36545 | 0 | 90 | 12
2012-06-12 16:00 | 265.2432 | 99374.672 | 17.049 | 6.4035 | 0.159 | 152.1573 | 351.8478 | 12.6 | 17.7217 | 13.06 | 0.36545 | 0 | 90 | 12
2012-06-12 17:00 | 169.5048 | 99423.1525 | 16.8856 | 6.2875 | 0.159 | 341.0192 | 326.416 | 12.6 | 17.7113 | 13.06 | 0.36545 | 0 | 90 | 12
2012-06-12 18:00 | 117.8545 | 99494.57 | 16.1871 | 5.7455 | 0.159 | 35.4243 | 130.8377 | 12.6 | 18.4271 | 13.06 | 0.36545 | 0 | 90 | 12
2012-06-12 19:00 | 62.2533 | 99572.953 | 14.977 | 5.939 | 0.159 | 51.7833 | 68.745 | 12.6 | 18.1574 | 13.06 | 0.36545 | 0 | 90 | 12
2012-06-12 20:00 | 13.7308 | 99680.082 | 13.3242 | 6.0165 | 0.159 | 27.538 | 15.7948 | 12.6 | 17.1304 | 13.06 | 0.36545 | 0 | 90 | 12
2012-06-12 21:00 | 0 | 99770.656 | 11.9971 | 5.5905 | 0.159 | 0 | 0 | 12.6 | 16.4873 | 13.06 | 0.36545 | 0 | 90 | 12
2012-06-12 22:00 | 0 | 99869.652 | 11.1829 | 4.932 | 0.159 | 0 | 0 | 12.6 | 16.3628 | 13.06 | 0.36545 | 0 | 90 | 12
2012-06-12 23:00 | 0 | 99923.07 | 10.4379 | 4.622 | 0.159 | 0 | 0 | 12.6 | 16.2902 | 13.06 | 0.36545 | 0 | 90 | 12
2012-06-13 | 0 | 99975.328 | 9.8325 | 3.8865 | 0.159 | 0 | 0 | 12.6 | 16.2383 | 13.06 | 0.36545 | 0 | 90 | 12
2012-06-13 01:00 | 0 | 100022.6485 | 9.4838 | 3.499 | 0.159 | 0 | 0 | 12.6 | 15.7093 | 13.06 | 0.35663 | 0 | 90 | 12
2012-06-13 02:00 | 0 | 100050.223 | 9.2971 | 3.4215 | 0.159 | 0 | 0 | 12.6 | 15.3981 | 13.06 | 0.35663 | 0 | 90 | 12
2012-06-13 03:00 | 0 | 100089.418 | 8.9713 | 3.4605 | 0.159 | 0 | 0 | 12.6 | 15.1076 | 13.06 | 0.35663 | 0 | 90 | 12
2012-06-13 04:00 | 11.557 | 100129.7735 | 8.7853 | 3.2665 | 0.159 | 0 | 11.557 | 12.6 | 14.8483 | 13.06 | 0.35663 | 0 | 90 | 12
2012-06-13 05:00 | 57.429 | 100197.418 | 8.9945 | 3.189 | 0.159 | 0.61425 | 57.5622 | 12.6 | 14.8379 | 13.06 | 0.35663 | 0 | 90 | 12
2012-06-13 06:00 | 121.0597 | 100253.4455 | 9.5066 | 3.615 | 0.159 | 191.906 | 187.49 | 12.6 | 14.8068 | 13.06 | 0.35663 | 0 | 90 | 12
2012-06-13 07:00 | 199.2305 | 100294.09 | 10.3912 | 4.3125 | 0.159 | 227.579 | 298.7445 | 12.6 | 15.0661 | 13.06 | 0.35663 | 0 | 90 | 12
2012-06-13 08:00 | 286.083 | 100336.184 | 11.3924 | 4.545 | 0.159 | 197.8448 | 406.5072 | 12.6 | 15.3981 | 13.06 | 0.35663 | 0 | 90 | 12
2012-06-13 09:00 | 253.058 | 100348.086 | 12.4164 | 5.0485 | 0.159 | 513.8035 | 619.3323 | 12.6 | 15.8856 | 13.06 | 0.35663 | 0 | 90 | 12
2012-06-13 10:00 | 219.731 | 100361.441 | 13.3939 | 4.816 | 0.159 | 644.0928 | 733.4725 | 12.6 | 15.979 | 13.06 | 0.35663 | 0 | 90 | 12
2012-06-13 11:00 | 333.6513 | 100346.9255 | 14.5813 | 4.622 | 0.159 | 422.5127 | 693.3007 | 12.6 | 16.9229 | 13.06 | 0.35663 | 0 | 90 | 12
2012-06-13 12:00 | 364.321 | 100353.3125 | 14.9306 | 5.358 | 0.159 | 29.4213 | 390.0253 | 12.6 | 17.1512 | 13.06 | 0.35663 | 0 | 90 | 12
2012-06-13 13:00 | 355.1357 | 100390.473 | 15.3261 | 4.584 | 0.159 | 404.2222 | 699.7598 | 12.6 | 16.8503 | 13.06 | 0.35663 | 0 | 90 | 12
2012-06-13 14:00 | 381.156 | 100403.539 | 15.838 | 5.1255 | 0.159 | 188.0873 | 531.0725 | 12.6 | 17.1408 | 13.06 | 0.35663 | 0 | 90 | 12
2012-06-13 15:00 | 263.4663 | 100434.8905 | 16.0706 | 5.1645 | 0.159 | 378.5758 | 530.4668 | 12.6 | 17.2549 | 13.06 | 0.35663 | 0 | 90 | 12
2012-06-13 16:00 | 248.7442 | 100472.629 | 15.9081 | 5.3965 | 0.159 | 104.8675 | 315.1375 | 12.6 | 17.4416 | 13.06 | 0.35663 | 0 | 90 | 12
2012-06-13 17:00 | 144.896 | 100529.8205 | 15.1867 | 4.932 | 0.159 | 3.5097 | 146.6308 | 12.6 | 18.0536 | 13.06 | 0.35663 | 0.00015866 | 90 | 12
2012-06-13 18:00 | 107.2583 | 100608.785 | 14.0225 | 4.2735 | 0.159 | 2.9795 | 108.316 | 12.6 | 17.6595 | 13.06 | 0.35663 | 0.00063462 | 90 | 12
2012-06-13 19:00 | 41.3365 | 100663.656 | 13.8596 | 4.7385 | 0.159 | 7.6695 | 42.202 | 12.6 | 17.2238 | 13.06 | 0.35663 | 0.00063384 | 90 | 12
2012-06-13 20:00 | 10.9255 | 100731.879 | 13.1611 | 3.151 | 0.159 | 7.882 | 11.5025 | 12.6 | 17.0163 | 13.06 | 0.35663 | 0.00039176 | 90 | 12
2012-06-13 21:00 | 0 | 100806.7815 | 12.4626 | 3.3055 | 0.159 | 0 | 0 | 12.6 | 16.7673 | 13.06 | 0.35663 | 9.8201e-05 | 90 | 12
2012-06-13 22:00 | 0 | 100885.164 | 11.5783 | 2.647 | 0.159 | 0 | 0 | 12.6 | 16.4561 | 13.06 | 0.35663 | 2.843e-06 | 90 | 12
2012-06-13 23:00 | 0 | 100940.3245 | 11.0196 | 1.679 | 0.159 | 0 | 0 | 12.6 | 16.2694 | 13.06 | 0.35663 | 0 | 90 | 12
2012-06-14 | 0 | 100976.0315 | 10.6007 | 1.4465 | 0.159 | 0 | 0 | 12.6 | 16.0723 | 13.06 | 0.35663 | 0 | 90 | 12
2012-06-14 01:00 | 0 | 101009.707 | 10.4147 | 1.524 | 0.159 | 0 | 0 | 12.6 | 15.9582 | 13.06 | 0.3352 | 0 | 90 | 12
2012-06-14 02:00 | 0 | 101043.094 | 10.1584 | 1.6015 | 0.159 | 0 | 0 | 12.6 | 15.73 | 13.06 | 0.3352 | 0 | 90 | 12
2012-06-14 03:00 | 0 | 101072.414 | 9.3204 | 1.834 | 0.159 | 0 | 0 | 12.6 | 15.4811 | 13.06 | 0.3352 | 0 | 90 | 12
2012-06-14 04:00 | 14.6342 | 101092.7385 | 8.5986 | 1.563 | 0.159 | 43.4393 | 17.697 | 12.6 | 15.201 | 13.06 | 0.3352 | 0 | 90 | 12
2012-06-14 05:00 | 61.7527 | 101127.5705 | 8.3426 | 1.524 | 0.159 | 285.538 | 112.4805 | 12.6 | 15.1491 | 13.06 | 0.3352 | 0 | 90 | 12
2012-06-14 06:00 | 84.3192 | 101167.6325 | 8.9714 | 1.6015 | 0.159 | 555.7772 | 260.9608 | 12.6 | 15.2217 | 13.06 | 0.3352 | 0 | 90 | 12
2012-06-14 07:00 | 89.402 | 101179.246 | 10.0186 | 1.834 | 0.159 | 737.1785 | 427.7855 | 12.6 | 15.4084 | 13.06 | 0.3352 | 0 | 90 | 12
2012-06-14 08:00 | 108.3667 | 101188.832 | 11.1361 | 2.2985 | 0.159 | 791.5795 | 578.6493 | 12.6 | 15.6989 | 13.06 | 0.3352 | 0 | 90 | 12
2012-06-14 09:00 | 111.9885 | 101181.8595 | 12.1369 | 2.2215 | 0.159 | 822.7315 | 696.0148 | 12.6 | 16.4769 | 13.06 | 0.3352 | 0 | 90 | 12
2012-06-14 10:00 | 121.523 | 101151.668 | 13.0446 | 2.415 | 0.159 | 838.7732 | 791.588 | 12.6 | 17.0371 | 13.06 | 0.3352 | 0 | 90 | 12
2012-06-14 11:00 | 170.2103 | 101127.574 | 13.6734 | 2.376 | 0.159 | 715.174 | 781.243 | 12.6 | 17.0371 | 13.06 | 0.3352 | 0 | 90 | 12
2012-06-14 12:00 | 219.5393 | 101090.414 | 14.3481 | 2.57 | 0.159 | 636.1783 | 775.9227 | 12.6 | 17.6906 | 13.06 | 0.3352 | 0 | 90 | 12
2012-06-14 13:00 | 407.2197 | 101057.0275 | 14.9769 | 2.3375 | 0.159 | 272.777 | 641.1588 | 12.6 | 18.1159 | 13.06 | 0.3352 | 0 | 90 | 12
2012-06-14 14:00 | 376.6037 | 101032.3515 | 15.5125 | 1.834 | 0.159 | 315.4368 | 627.8872 | 12.6 | 18.5619 | 13.06 | 0.3352 | 0 | 90 | 12
2012-06-14 15:00 | 229.0065 | 101000.125 | 15.8845 | 1.1755 | 0.159 | 445.6895 | 546.28 | 12.6 | 18.9146 | 13.06 | 0.3352 | 0 | 90 | 12
2012-06-14 16:00 | 174.7997 | 100975.1605 | 16.2571 | 0.9435 | 0.159 | 436.8795 | 433.5738 | 12.6 | 19.1221 | 13.06 | 0.3352 | 0 | 90 | 12
2012-06-14 17:00 | 136.356 | 100949.32 | 16.5132 | 0.595 | 0.159 | 399.9137 | 321.531 | 12.6 | 19.3918 | 13.06 | 0.3352 | 0 | 90 | 12
2012-06-14 18:00 | 99.9375 | 100927.547 | 16.676 | 0.866 | 0.159 | 283.3775 | 190.6997 | 12.6 | 19.174 | 13.06 | 0.3352 | 0 | 90 | 12
2012-06-14 19:00 | 50.078 | 100928.422 | 16.5131 | 0.7495 | 0.159 | 74.3702 | 60.4905 | 12.6 | 19.3296 | 13.06 | 0.3352 | 0 | 90 | 12
2012-06-14 20:00 | 9.8097 | 100971.676 | 15.6519 | 1.369 | 0.159 | 16.9333 | 11.0192 | 12.6 | 18.3752 | 13.06 | 0.3352 | 0 | 90 | 12
2012-06-14 21:00 | 0 | 101013.7735 | 14.0925 | 2.0275 | 0.159 | 0 | 0 | 12.6 | 17.4209 | 13.06 | 0.3352 | 0 | 90 | 12
2012-06-14 22:00 | 0 | 101032.059 | 12.9281 | 2.6085 | 0.159 | 0 | 0 | 12.6 | 16.1553 | 13.06 | 0.3352 | 0 | 90 | 12
2012-06-14 23:00 | 0 | 101031.1875 | 12.2301 | 2.725 | 0.159 | 0 | 0 | 12.6 | 15.5329 | 13.06 | 0.3352 | 0 | 90 | 12
2012-06-15 | 0 | 101002.742 | 11.6945 | 2.686 | 0.159 | 0 | 0 | 12.6 | 15.8337 | 13.06 | 0.3352 | 0 | 90 | 12
2012-06-15 01:00 | 0 | 100980.387 | 11.2061 | 2.841 | 0.159 | 0 | 0 | 12.6 | 16.1864 | 13.06 | 0.34479 | 0 | 90 | 12
2012-06-15 02:00 | 0 | 100935.387 | 10.7867 | 2.686 | 0.159 | 0 | 0 | 12.6 | 16.2798 | 13.06 | 0.34479 | 0 | 90 | 12
2012-06-15 03:00 | 0 | 100881.9685 | 10.6007 | 3.073 | 0.159 | 0 | 0 | 12.6 | 17.1615 | 13.06 | 0.34479 | 0 | 90 | 12
2012-06-15 04:00 | 8.4763 | 100831.164 | 10.6705 | 3.2665 | 0.159 | 0.1525 | 8.4875 | 12.6 | 17.0474 | 13.06 | 0.34479 | 0 | 90 | 12
2012-06-15 05:00 | 59.1153 | 100792.555 | 11.1826 | 4.0415 | 0.159 | 45.1295 | 67.0457 | 12.6 | 17.2964 | 13.06 | 0.34479 | 0 | 90 | 12
2012-06-15 06:00 | 72.6145 | 100737.102 | 11.9276 | 4.2735 | 0.159 | 0.44975 | 72.7292 | 12.6 | 17.6076 | 13.06 | 0.34479 | 0 | 90 | 12
2012-06-15 07:00 | 77.1933 | 100690.945 | 12.5559 | 4.003 | 0.159 | 0 | 77.1933 | 12.6 | 18.0018 | 13.06 | 0.34479 | 0 | 90 | 12
2012-06-15 08:00 | 95.836 | 100655.2385 | 13.0915 | 3.3445 | 0.159 | 0 | 95.836 | 12.6 | 18.4893 | 13.06 | 0.34479 | 0 | 90 | 12
2012-06-15 09:00 | 157.2593 | 100613.1405 | 13.5101 | 2.88 | 0.159 | 0.12425 | 157.3518 | 12.6 | 18.6449 | 13.06 | 0.34479 | 0 | 90 | 12
2012-06-15 10:00 | 196.5902 | 100563.496 | 14.2319 | 3.383 | 0.159 | 0.28525 | 196.812 | 12.6 | 17.9188 | 13.06 | 0.34479 | 0 | 90 | 12
2012-06-15 11:00 | 159.658 | 100541.7225 | 14.8605 | 3.6925 | 0.159 | 0.016 | 159.673 | 12.6 | 17.7943 | 13.06 | 0.34479 | 0 | 90 | 12
2012-06-15 12:00 | 175.868 | 100494.9845 | 15.1396 | 4.235 | 0.159 | 0.42175 | 176.238 | 12.6 | 17.5453 | 13.06 | 0.34479 | 0 | 90 | 12
2012-06-15 13:00 | 133.322 | 100451.4375 | 15.3492 | 5.0095 | 0.159 | 0.57425 | 133.8102 | 12.6 | 17.6387 | 13.06 | 0.34479 | 0 | 90 | 12
2012-06-15 14:00 | 96.2053 | 100402.668 | 16.024 | 5.8615 | 0.159 | 0.016 | 96.22 | 12.6 | 17.981 | 13.06 | 0.34479 | 0 | 90 | 12
2012-06-15 15:00 | 156.49 | 100397.727 | 16.0009 | 5.629 | 0.159 | 2.4213 | 158.1215 | 12.6 | 18.9665 | 13.06 | 0.34479 | 0 | 90 | 12
2012-06-15 16:00 | 213.7237 | 100418.3395 | 16.6528 | 6.2875 | 0.159 | 17.0255 | 224.255 | 12.6 | 20.0349 | 13.06 | 0.34479 | 0 | 90 | 12
2012-06-15 17:00 | 105.5785 | 100427.34 | 16.3505 | 5.2415 | 0.159 | 0.57825 | 105.8375 | 12.6 | 20.8129 | 13.06 | 0.34479 | 0 | 90 | 12
2012-06-15 18:00 | 90.336 | 100441.566 | 16.7922 | 5.6675 | 0.159 | 3.8912 | 91.5752 | 12.6 | 20.6573 | 13.06 | 0.34479 | 0 | 90 | 12
2012-06-15 19:00 | 29.4705 | 100493.5355 | 16.3964 | 5.358 | 0.159 | 0.265 | 29.5297 | 12.6 | 20.398 | 13.06 | 0.34479 | 0.00031731 | 90 | 12
2012-06-15 20:00 | 4.7235 | 100535.336 | 16.0705 | 5.087 | 0.159 | 0 | 4.7235 | 12.6 | 19.9208 | 13.06 | 0.34479 | 0.00063462 | 90 | 12
2012-06-15 21:00 | 0 | 100542.5935 | 15.745 | 4.1575 | 0.159 | 0 | 0 | 12.6 | 18.9561 | 13.06 | 0.34479 | 0.00063462 | 90 | 12
2012-06-15 22:00 | 0 | 100520.238 | 15.745 | 4.8935 | 0.159 | 0 | 0 | 12.6 | 18.2715 | 13.06 | 0.34479 | 0.00051802 | 90 | 12
2012-06-15 23:00 | 0 | 100513.2735 | 15.6288 | 5.9385 | 0.159 | 0 | 0 | 12.6 | 18.064 | 13.06 | 0.34479 | 0.00017618 | 90 | 12
2012-06-16 | 0 | 100508.629 | 15.3026 | 7.4105 | 0.159 | 0 | 0 | 12.6 | 17.7321 | 13.06 | 0.34479 | 1.6234e-05 | 90 | 12
2012-06-16 01:00 | 0 | 100515.016 | 14.8605 | 7.178 | 0.159 | 0 | 0 | 12.6 | 17.7736 | 13.06 | 0.36545 | 0 | 90 | 12
2012-06-16 02:00 | 0 | 100526.047 | 14.7442 | 7.178 | 0.159 | 0 | 0 | 12.6 | 17.6283 | 13.06 | 0.36545 | 0 | 90 | 12
2012-06-16 03:00 | 0 | 100540.2695 | 14.907 | 6.675 | 0.159 | 0 | 0 | 12.6 | 17.5142 | 13.06 | 0.36545 | 0 | 90 | 12
2012-06-16 04:00 | 7.801 | 100544.918 | 14.6977 | 6.4035 | 0.159 | 0 | 7.801 | 12.6 | 17.7424 | 13.06 | 0.36545 | 0 | 90 | 12
2012-06-16 05:00 | 53.8813 | 100542.3045 | 14.7442 | 5.358 | 0.159 | 21.9202 | 58.3462 | 12.6 | 17.7113 | 13.06 | 0.36545 | 0 | 90 | 12
2012-06-16 06:00 | 105.8505 | 100526.047 | 15.0465 | 5.358 | 0.159 | 69.8083 | 127.9633 | 12.6 | 17.5765 | 13.06 | 0.36545 | 0 | 90 | 12
2012-06-16 07:00 | 126.4147 | 100503.1135 | 15.3261 | 5.939 | 0.159 | 114.219 | 181.2965 | 12.6 | 17.5972 | 13.06 | 0.36545 | 0 | 90 | 12
2012-06-16 08:00 | 204.5355 | 100489.1795 | 15.8381 | 6.1715 | 0.159 | 95.0495 | 259.9615 | 12.6 | 17.9084 | 13.06 | 0.36545 | 0 | 90 | 12
2012-06-16 09:00 | 151.931 | 100467.6955 | 16.5134 | 7.023 | 0.159 | 524.7215 | 527.5375 | 12.6 | 18.3648 | 13.06 | 0.36545 | 0 | 90 | 12
2012-06-16 10:00 | 357.649 | 100458.1135 | 17.5141 | 6.8295 | 0.159 | 267.4083 | 568.6208 | 12.6 | 18.9976 | 13.06 | 0.36545 | 0 | 90 | 12
2012-06-16 11:00 | 333.5707 | 100429.086 | 18.1426 | 6.326 | 0.159 | 247.6925 | 543.1777 | 12.6 | 19.6096 | 13.06 | 0.36545 | 0 | 90 | 12
2012-06-16 12:00 | 323.8112 | 100413.4065 | 17.607 | 5.4355 | 0.159 | 84.2678 | 397.6248 | 12.6 | 19.4022 | 13.06 | 0.36545 | 0 | 90 | 12
2012-06-16 13:00 | 365.507 | 100420.0855 | 18.0726 | 6.094 | 0.159 | 121.3383 | 468.5205 | 12.6 | 19.5474 | 13.06 | 0.36545 | 0 | 90 | 12
2012-06-16 14:00 | 277.3378 | 100374.793 | 18.0026 | 6.3265 | 0.159 | 308.4663 | 527.9963 | 12.6 | 19.4748 | 13.06 | 0.36545 | 0 | 90 | 12
2012-06-16 15:00 | 201.8545 | 100384.086 | 17.3513 | 5.7455 | 0.159 | 18.3627 | 215.2078 | 12.6 | 19.1636 | 13.06 | 0.36545 | 0 | 90 | 12
2012-06-16 16:00 | 139.5877 | 100392.504 | 17.0251 | 7.6425 | 0.159 | 10.645 | 146.1422 | 12.6 | 18.6657 | 13.06 | 0.36545 | 0.00024821 | 90 | 12
2012-06-16 17:00 | 69.2078 | 100432.2775 | 16.3738 | 7.488 | 0.159 | 2.7505 | 70.3655 | 12.6 | 18.5619 | 13.06 | 0.36545 | 0 | 90 | 12
2012-06-16 18:00 | 77.8015 | 100457.5315 | 16.1871 | 7.6425 | 0.159 | 25.731 | 84.419 | 12.6 | 18.3648 | 13.06 | 0.36545 | 0.00063462 | 90 | 12
2012-06-16 19:00 | 54.2135 | 100483.953 | 15.9543 | 6.8685 | 0.159 | 329.3705 | 110.9525 | 12.6 | 18.2611 | 13.06 | 0.36545 | 0.00059448 | 90 | 12
2012-06-16 20:00 | 13.7275 | 100544.918 | 15.1631 | 6.675 | 0.159 | 77.3535 | 19.2318 | 12.6 | 18.2819 | 13.06 | 0.36545 | 0.00026488 | 90 | 12
2012-06-16 21:00 | 0 | 100604.7225 | 14.4646 | 5.7455 | 0.159 | 0 | 0 | 12.6 | 17.8565 | 13.06 | 0.36545 | 4.3383e-05 | 90 | 12
2012-06-16 22:00 | 0 | 100632.8825 | 14.0457 | 5.629 | 0.159 | 0 | 0 | 12.6 | 17.5246 | 13.06 | 0.36545 | 2.0337e-08 | 90 | 12
2012-06-16 23:00 | 0 | 100663.367 | 13.7434 | 5.784 | 0.159 | 0 | 0 | 12.6 | 17.5661 | 13.06 | 0.36545 | 0 | 90 | 12
2012-06-17 | 0 | 100697.328 | 13.3008 | 4.9705 | 0.159 | 0 | 0 | 12.6 | 17.2445 | 13.06 | 0.36545 | 0 | 90 | 12
2012-06-17 01:00 | 0 | 100719.3945 | 13.3008 | 4.971 | 0.159 | 0 | 0 | 12.6 | 17.1408 | 13.06 | 0.31275 | 0 | 90 | 12
2012-06-17 02:00 | 0 | 100747.5545 | 13.1148 | 5.5905 | 0.159 | 0 | 0 | 12.6 | 17.0578 | 13.06 | 0.31275 | 0 | 90 | 12
2012-06-17 03:00 | 0 | 100774.8475 | 12.8119 | 5.6675 | 0.159 | 0 | 0 | 12.6 | 16.6325 | 13.06 | 0.31275 | 0 | 90 | 12
2012-06-17 04:00 | 13.1695 | 100802.422 | 12.6022 | 5.939 | 0.159 | 52.5662 | 16.6872 | 12.6 | 16.6325 | 13.06 | 0.31275 | 0 | 90 | 12
2012-06-17 05:00 | 66.735 | 100864.84 | 13.0446 | 6.5585 | 0.159 | 65.1905 | 75.3167 | 12.6 | 16.5599 | 13.06 | 0.31275 | 0 | 90 | 12
2012-06-17 06:00 | 116.5343 | 100904.906 | 13.6734 | 7.372 | 0.159 | 16.0897 | 121.9347 | 12.6 | 16.8503 | 13.06 | 0.31275 | 0 | 90 | 12
2012-06-17 07:00 | 181.2332 | 100934.2265 | 14.2085 | 8.456 | 0.159 | 139.7775 | 244.5565 | 12.6 | 17.4416 | 13.06 | 0.31275 | 0 | 90 | 12
2012-06-17 08:00 | 289.392 | 100991.125 | 14.4876 | 8.5725 | 0.159 | 76.0122 | 335.3333 | 12.6 | 18.0018 | 13.06 | 0.31275 | 0 | 90 | 12
2012-06-17 09:00 | 289.58 | 101031.4805 | 14.9769 | 8.688 | 0.159 | 178.6308 | 416.7067 | 12.6 | 18.5827 | 13.06 | 0.31275 | 0 | 90 | 12
2012-06-17 10:00 | 276.985 | 101052.383 | 15.6754 | 8.456 | 0.159 | 299.3028 | 517.745 | 12.6 | 19.0599 | 13.06 | 0.31275 | 0 | 90 | 12
2012-06-17 11:00 | 380.7797 | 101043.965 | 16.5831 | 8.1075 | 0.159 | 204.3297 | 555.3647 | 12.6 | 19.1325 | 13.06 | 0.31275 | 0 | 90 | 12
2012-06-17 12:00 | 432.524 | 101056.7345 | 17.3047 | 8.185 | 0.159 | 200.5913 | 608.1482 | 12.6 | 19.8482 | 13.06 | 0.31275 | 0 | 90 | 12
2012-06-17 13:00 | 412.511 | 101078.8005 | 17.8866 | 7.875 | 0.159 | 262.2443 | 636.8102 | 12.6 | 20.0349 | 13.06 | 0.31275 | 0 | 90 | 12
2012-06-17 14:00 | 286.4153 | 101074.445 | 18.3753 | 7.527 | 0.159 | 408.1053 | 611.6082 | 12.6 | 20.2632 | 13.06 | 0.31275 | 0 | 90 | 12
2012-06-17 15:00 | 190.7475 | 101075.32 | 18.6781 | 6.5585 | 0.159 | 567.2007 | 595.295 | 12.6 | 20.6677 | 13.06 | 0.31275 | 0 | 90 | 12
2012-06-17 16:00 | 171.8162 | 101084.6055 | 19.0272 | 5.8225 | 0.159 | 532.1825 | 492.7038 | 12.6 | 20.9997 | 13.06 | 0.31275 | 0 | 90 | 12
2012-06-17 17:00 | 194.1103 | 101096.2185 | 18.9808 | 4.661 | 0.159 | 282.0202 | 321.5478 | 12.6 | 20.9582 | 13.06 | 0.31275 | 0 | 90 | 12
2012-06-17 18:00 | 116.7627 | 101102.6055 | 18.7714 | 3.1895 | 0.159 | 310.2812 | 211.5457 | 12.6 | 21.1864 | 13.06 | 0.31275 | 0 | 90 | 12
2012-06-17 19:00 | 57.4188 | 101112.188 | 18.2823 | 1.563 | 0.159 | 240.015 | 100.83 | 12.6 | 20.9789 | 13.06 | 0.31275 | 0 | 90 | 12
2012-06-17 20:00 | 14.5605 | 101144.7035 | 17.8865 | 0.479 | 0.159 | 34.348 | 17.1462 | 12.6 | 20.4084 | 13.06 | 0.31275 | 0 | 90 | 12
2012-06-17 21:00 | 0 | 101148.7655 | 17.5607 | 1.098 | 0.159 | 0 | 0 | 12.6 | 18.9769 | 13.06 | 0.31275 | 0 | 90 | 12
2012-06-17 22:00 | 0 | 101143.5395 | 16.4434 | 1.7565 | 0.159 | 0 | 0 | 12.6 | 16.8815 | 13.06 | 0.31275 | 0 | 90 | 12
2012-06-17 23:00 | 0 | 101110.734 | 15.3491 | 2.183 | 0.159 | 0 | 0 | 12.6 | 16.7466 | 13.06 | 0.31275 | 0 | 90 | 12
2012-06-18 | 0 | 101070.0935 | 14.5576 | 2.3375 | 0.159 | 0 | 0 | 12.6 | 16.7051 | 13.06 | 0.31275 | 0 | 90 | 12
2012-06-18 01:00 | 0 | 101014.6405 | 13.9759 | 2.7635 | 0.159 | 0 | 0 | 12.6 | 16.5495 | 13.06 | 0.2653 | 0 | 90 | 12
2012-06-18 02:00 | 0 | 100954.547 | 13.3473 | 2.996 | 0.159 | 0 | 0 | 12.6 | 16.4043 | 13.06 | 0.2653 | 0 | 90 | 12
2012-06-18 03:00 | 0 | 100879.0665 | 12.8351 | 3.267 | 0.159 | 0 | 0 | 12.6 | 15.9893 | 13.06 | 0.2653 | 0 | 90 | 12
2012-06-18 04:00 | 9.5277 | 100780.9415 | 12.8116 | 3.1895 | 0.159 | 1.4897 | 9.5795 | 12.6 | 15.5225 | 13.06 | 0.2653 | 0 | 90 | 12
2012-06-18 05:00 | 40.547 | 100656.3945 | 13.4171 | 3.77 | 0.159 | 1.6062 | 40.9205 | 12.6 | 15.5329 | 13.06 | 0.2653 | 0 | 90 | 12
2012-06-18 06:00 | 125.6352 | 100491.789 | 14.3016 | 5.2415 | 0.159 | 49.7955 | 142.0068 | 12.6 | 16.2902 | 13.06 | 0.2653 | 0 | 90 | 12
2012-06-18 07:00 | 177.3932 | 100249.383 | 15.4191 | 5.7065 | 0.159 | 50.7233 | 199.5245 | 12.6 | 18.5101 | 13.06 | 0.2653 | 0 | 90 | 12
2012-06-18 08:00 | 87.5477 | 100071.418 | 16.2339 | 6.2485 | 0.159 | 12.1628 | 94.095 | 12.6 | 18.8628 | 13.06 | 0.2653 | 0 | 90 | 12
2012-06-18 09:00 | 95.6475 | 100017.129 | 16.6994 | 5.9 | 0.159 | 0.08025 | 95.6993 | 12.6 | 19.3088 | 13.06 | 0.2653 | 0 | 90 | 12
2012-06-18 10:00 | 152.1157 | 99999.711 | 17.7006 | 6.9845 | 0.159 | 4.2082 | 155.456 | 12.6 | 19.5267 | 13.06 | 0.2653 | 0 | 90 | 12
2012-06-18 11:00 | 213.9155 | 100061.258 | 17.584 | 9.5405 | 0.159 | 2.088 | 215.7095 | 12.6 | 19.952 | 13.06 | 0.2653 | 0 | 90 | 12
2012-06-18 12:00 | 351.521 | 100242.125 | 15.9314 | 9.579 | 0.159 | 23.3863 | 371.9912 | 12.6 | 20.6885 | 13.06 | 0.2653 | 0 | 90 | 12
2012-06-18 13:00 | 315.439 | 100404.9845 | 15.6985 | 8.2235 | 0.159 | 11.9503 | 325.8073 | 12.6 | 20.9271 | 13.06 | 0.2653 | 0 | 90 | 12
2012-06-18 14:00 | 278.423 | 100521.4025 | 16.1641 | 7.333 | 0.159 | 5.1277 | 282.5878 | 12.6 | 21.2279 | 13.06 | 0.2653 | 0 | 90 | 12
2012-06-18 15:00 | 260.5263 | 100633.172 | 16.4202 | 6.675 | 0.159 | 6.5933 | 265.172 | 12.6 | 20.3669 | 13.06 | 0.2653 | 0 | 90 | 12
2012-06-18 16:00 | 210.5962 | 100727.5235 | 16.2336 | 6.404 | 0.159 | 3.5457 | 212.66 | 12.6 | 20.3358 | 13.06 | 0.2653 | 0 | 90 | 12
2012-06-18 17:00 | 142.749 | 100806.7775 | 16.024 | 5.513 | 0.159 | 1.3733 | 143.4555 | 12.6 | 20.2632 | 13.06 | 0.2653 | 0 | 90 | 12
2012-06-18 18:00 | 70.686 | 100879.648 | 15.931 | 4.506 | 0.159 | 0 | 70.686 | 12.6 | 20.481 | 13.06 | 0.2653 | 0 | 90 | 12
2012-06-18 19:00 | 34.2275 | 100945.551 | 15.7683 | 3.809 | 0.159 | 0 | 34.2275 | 12.6 | 19.9208 | 13.06 | 0.2653 | 0 | 90 | 12
2012-06-18 20:00 | 9.2152 | 101024.8045 | 15.2096 | 3.073 | 0.159 | 0.02 | 9.2152 | 12.6 | 19.62 | 13.06 | 0.2653 | 0 | 90 | 12
2012-06-18 21:00 | 0 | 101105.797 | 14.5344 | 2.7635 | 0.159 | 0 | 0 | 12.6 | 18.9769 | 13.06 | 0.2653 | 0 | 90 | 12
2012-06-18 22:00 | 0 | 101175.188 | 14.069 | 2.1825 | 0.159 | 0 | 0 | 12.6 | 18.1989 | 13.06 | 0.2653 | 0 | 90 | 12
2012-06-18 23:00 | 0 | 101216.1215 | 14.1852 | 2.144 | 0.159 | 0 | 0 | 12.6 | 17.6906 | 13.06 | 0.2653 | 0 | 90 | 12
2012-06-19 | 0 | 101240.793 | 14.255 | 1.989 | 0.159 | 0 | 0 | 12.6 | 16.5184 | 13.06 | 0.2653 | 0 | 90 | 12
2012-06-19 01:00 | 0 | 101251.246 | 14.2085 | 2.2985 | 0.159 | 0 | 0 | 12.6 | 15.6885 | 13.06 | 0.24795 | 0 | 90 | 12
2012-06-19 02:00 | 0 | 101264.6015 | 13.5801 | 2.531 | 0.159 | 0 | 0 | 12.6 | 15.7508 | 13.06 | 0.24795 | 0 | 90 | 12
2012-06-19 03:00 | 0 | 101285.5035 | 12.952 | 2.028 | 0.159 | 0 | 0 | 12.6 | 16.0723 | 13.06 | 0.24795 | 0 | 90 | 12
2012-06-19 04:00 | 12.6723 | 101316.5665 | 12.7886 | 1.834 | 0.159 | 24.205 | 14.4035 | 12.6 | 16.1242 | 13.06 | 0.24795 | 0 | 90 | 12
2012-06-19 05:00 | 54.805 | 101360.6955 | 12.3 | 1.4855 | 0.159 | 297.3512 | 108.9732 | 12.6 | 16.0827 | 13.06 | 0.24795 | 0 | 90 | 12
2012-06-19 06:00 | 81.2853 | 101351.402 | 12.7889 | 1.098 | 0.159 | 551.2555 | 255.9885 | 12.6 | 16.4147 | 13.06 | 0.24795 | 0 | 90 | 12
2012-06-19 07:00 | 89.7212 | 101328.176 | 13.7199 | 1.137 | 0.159 | 705.9303 | 412.5025 | 12.6 | 16.9956 | 13.06 | 0.24795 | 0 | 90 | 12
2012-06-19 08:00 | 102.8605 | 101271.8595 | 14.6509 | 1.3695 | 0.159 | 766.5635 | 557.4182 | 12.6 | 17.8151 | 13.06 | 0.24795 | 0 | 90 | 12
2012-06-19 09:00 | 113.3697 | 101219.6055 | 15.5819 | 1.679 | 0.159 | 808.4205 | 686.7985 | 12.6 | 18.7694 | 13.06 | 0.24795 | 0 | 90 | 12
2012-06-19 10:00 | 121.5233 | 101198.1175 | 16.513 | 2.028 | 0.159 | 830.8785 | 785.4402 | 12.6 | 19.6719 | 13.06 | 0.24795 | 0 | 90 | 12
2012-06-19 11:00 | 185.799 | 101158.9295 | 17.328 | 1.4855 | 0.159 | 730.3803 | 809.63 | 12.6 | 20.2424 | 13.06 | 0.24795 | 0 | 90 | 12
2012-06-19 12:00 | 381.3173 | 101113.348 | 18.0726 | 1.0595 | 0.159 | 385.3335 | 718.5282 | 12.6 | 20.1594 | 13.06 | 0.24795 | 0 | 90 | 12
2012-06-19 13:00 | 375.8678 | 101066.8985 | 18.9106 | 1.0595 | 0.159 | 344.4445 | 672.501 | 12.6 | 20.2943 | 13.06 | 0.24795 | 0 | 90 | 12
2012-06-19 14:00 | 290.4635 | 101007.387 | 19.5626 | 1.718 | 0.159 | 453.7407 | 650.4975 | 12.6 | 20.647 | 13.06 | 0.24795 | 0 | 90 | 12
2012-06-19 15:00 | 148.729 | 100942.9335 | 20.1442 | 2.1055 | 0.159 | 705.5245 | 652.439 | 12.6 | 21.0204 | 13.06 | 0.24795 | 0 | 90 | 12
2012-06-19 16:00 | 160.1385 | 100892.133 | 20.214 | 2.376 | 0.159 | 595.7708 | 518.6888 | 12.6 | 20.5847 | 13.06 | 0.24795 | 0 | 90 | 12
2012-06-19 17:00 | 141.7515 | 100852.3555 | 20.0978 | 2.492 | 0.159 | 537.2458 | 392.7982 | 12.6 | 20.3876 | 13.06 | 0.24795 | 0 | 90 | 12
2012-06-19 18:00 | 107.8093 | 100814.906 | 20.0048 | 2.6475 | 0.159 | 389.4373 | 236.6413 | 12.6 | 20.232 | 13.06 | 0.24795 | 0 | 90 | 12
2012-06-19 19:00 | 65.546 | 100814.039 | 19.7024 | 2.144 | 0.159 | 79.064 | 79.4762 | 12.6 | 20.1698 | 13.06 | 0.24795 | 0 | 90 | 12
2012-06-19 20:00 | 12.753 | 100820.715 | 19.19 | 2.4535 | 0.159 | 4.7583 | 13.1635 | 12.6 | 19.9001 | 13.06 | 0.24795 | 0 | 90 | 12
2012-06-19 21:00 | 0 | 100823.9065 | 18.5849 | 2.57 | 0.159 | 0 | 0 | 12.6 | 19.4333 | 13.06 | 0.24795 | 0 | 90 | 12
2012-06-19 22:00 | 0 | 100835.5195 | 18.0961 | 2.376 | 0.159 | 0 | 0 | 12.6 | 18.7694 | 13.06 | 0.24795 | 0 | 90 | 12
2012-06-19 23:00 | 0 | 100840.164 | 17.6303 | 2.647 | 0.159 | 0 | 0 | 12.6 | 18.0744 | 13.06 | 0.24795 | 0 | 90 | 12
2012-06-20 | 0 | 100834.0665 | 16.9554 | 2.2985 | 0.159 | 0 | 0 | 12.6 | 17.8151 | 13.06 | 0.24795 | 0 | 90 | 12
2012-06-20 01:00 | 0 | 100814.035 | 16.3504 | 1.2145 | 0.159 | 0 | 0 | 12.6 | 17.9084 | 13.06 | 0.25714 | 0 | 90 | 12
2012-06-20 02:00 | 0 | 100777.457 | 16.0008 | 1.9115 | 0.159 | 0 | 0 | 12.6 | 17.5868 | 13.06 | 0.25714 | 0 | 90 | 12
2012-06-20 03:00 | 0 | 100773.3945 | 15.931 | 2.028 | 0.159 | 0 | 0 | 12.6 | 17.4727 | 13.06 | 0.25714 | 0 | 90 | 12
2012-06-20 04:00 | 8.0025 | 100766.4255 | 15.8148 | 2.376 | 0.159 | 0.04825 | 8.0062 | 12.6 | 17.369 | 13.06 | 0.25714 | 0 | 90 | 12
2012-06-20 05:00 | 45.311 | 100768.75 | 15.8613 | 2.7245 | 0.159 | 11.4398 | 47.4787 | 12.6 | 17.1823 | 13.06 | 0.25714 | 0 | 90 | 12
2012-06-20 06:00 | 69.4665 | 100779.1995 | 15.9543 | 3.1115 | 0.159 | 5.2802 | 70.8427 | 12.6 | 17.1719 | 13.06 | 0.25714 | 0 | 90 | 12
2012-06-20 07:00 | 102.891 | 100771.359 | 16.1404 | 3.964 | 0.159 | 0.49 | 103.1425 | 12.6 | 17.3586 | 13.06 | 0.25714 | 0 | 90 | 12
2012-06-20 08:00 | 197.4433 | 100757.1325 | 16.5831 | 4.274 | 0.159 | 10.2272 | 203.8388 | 12.6 | 17.5765 | 13.06 | 0.25714 | 0 | 90 | 12
2012-06-20 09:00 | 246.742 | 100743.4885 | 17.3047 | 5.0095 | 0.159 | 108.5012 | 325.0718 | 12.6 | 17.9292 | 13.06 | 0.25714 | 0 | 90 | 12
2012-06-20 10:00 | 242.3812 | 100735.3635 | 17.6303 | 5.474 | 0.159 | 69.419 | 296.6938 | 12.6 | 18.23 | 13.06 | 0.25714 | 0 | 90 | 12
2012-06-20 11:00 | 188.7825 | 100734.199 | 17.6535 | 5.5515 | 0.159 | 1.7665 | 190.2697 | 12.6 | 18.925 | 13.06 | 0.25714 | 0 | 90 | 12
2012-06-20 12:00 | 120.4952 | 100739.133 | 17.421 | 5.0095 | 0.159 | 0 | 120.4952 | 12.6 | 19.454 | 13.06 | 0.25714 | 0 | 90 | 12
2012-06-20 13:00 | 55.6382 | 100747.555 | 17.1651 | 4.932 | 0.159 | 0 | 55.6382 | 12.6 | 20.3047 | 13.06 | 0.25714 | 0 | 90 | 12
2012-06-20 14:00 | 33.1995 | 100750.457 | 16.6295 | 4.7385 | 0.159 | 0 | 33.1995 | 12.6 | 20.6055 | 13.06 | 0.25714 | 0 | 90 | 12
2012-06-20 15:00 | 47.1955 | 100693.2655 | 16.3738 | 4.6995 | 0.159 | 0 | 47.1955 | 12.6 | 21.0827 | 13.06 | 0.25714 | 0 | 90 | 12
2012-06-20 16:00 | 33.616 | 100684.559 | 16.304 | 4.545 | 0.159 | 0 | 33.616 | 12.6 | 21.5702 | 13.06 | 0.25714 | 0 | 90 | 12
2012-06-20 17:00 | 21.75 | 100677.0115 | 16.304 | 4.2735 | 0.159 | 0 | 21.75 | 12.6 | 21.508 | 13.06 | 0.25714 | 0 | 90 | 12
2012-06-20 18:00 | 15.6928 | 100674.6875 | 16.2806 | 3.6155 | 0.159 | 0 | 15.6928 | 12.6 | 21.5598 | 13.06 | 0.25714 | 0 | 90 | 12
2012-06-20 19:00 | 7.5758 | 100678.461 | 16.117 | 3.2665 | 0.159 | 0 | 7.5758 | 12.6 | 21.6117 | 13.06 | 0.25714 | 0 | 90 | 12
2012-06-20 20:00 | 1.451 | 100699.367 | 16.0938 | 2.8025 | 0.159 | 0 | 1.451 | 12.6 | 21.2071 | 13.06 | 0.25714 | 0.00047597 | 90 | 12
2012-06-20 21:00 | 0 | 100725.199 | 15.7915 | 2.7245 | 0.159 | 0 | 0 | 12.6 | 20.6677 | 13.06 | 0.25714 | 0.00057323 | 90 | 12
2012-06-20 22:00 | 0 | 100730.426 | 15.5358 | 3.344 | 0.159 | 0 | 0 | 12.6 | 20.232 | 13.06 | 0.25714 | 0.00023345 | 90 | 12
2012-06-20 23:00 | 0 | 100723.457 | 15.373 | 3.809 | 0.159 | 0 | 0 | 12.6 | 19.5889 | 13.06 | 0.25714 | 3.2441e-05 | 90 | 12
2012-06-21 | 0 | 100698.785 | 15.3496 | 3.8475 | 0.159 | 0 | 0 | 12.6 | 18.4997 | 13.06 | 0.25714 | 0 | 90 | 12
2012-06-21 01:00 | 0 | 100665.9805 | 15.1628 | 4.0025 | 0.159 | 0 | 0 | 12.6 | 17.9914 | 13.06 | 0.3005 | 0 | 90 | 12
2012-06-21 02:00 | 0 | 100626.7855 | 14.9767 | 3.9635 | 0.159 | 0 | 0 | 12.6 | 17.1615 | 13.06 | 0.3005 | 0 | 90 | 12
2012-06-21 03:00 | 0 | 100614.594 | 14.7674 | 4.235 | 0.159 | 0 | 0 | 12.6 | 16.6117 | 13.06 | 0.3005 | 0 | 90 | 12
2012-06-21 04:00 | 11.1303 | 100603.27 | 14.255 | 4.2735 | 0.159 | 40.6602 | 14.3112 | 12.6 | 17.1097 | 13.06 | 0.3005 | 0 | 90 | 12
2012-06-21 05:00 | 50.4243 | 100586.4335 | 13.4639 | 3.77 | 0.159 | 361.9078 | 113.3552 | 12.6 | 17.6906 | 13.06 | 0.3005 | 0 | 90 | 12
2012-06-21 06:00 | 80.6773 | 100550.7225 | 13.6269 | 4.4675 | 0.159 | 554.3155 | 253.7382 | 12.6 | 18.147 | 13.06 | 0.3005 | 0 | 90 | 12
2012-06-21 07:00 | 145.5308 | 100507.7575 | 14.6743 | 5.048 | 0.159 | 517.895 | 377.195 | 12.6 | 18.676 | 13.06 | 0.3005 | 0 | 90 | 12
2012-06-21 08:00 | 246.809 | 100458.1135 | 15.8149 | 5.3965 | 0.159 | 340.9747 | 447.8678 | 12.6 | 19.2777 | 13.06 | 0.3005 | 0 | 90 | 12
2012-06-21 09:00 | 204.0782 | 100402.957 | 17.2115 | 5.4355 | 0.159 | 585.8125 | 619.1123 | 12.6 | 20.2424 | 13.06 | 0.3005 | 0 | 90 | 12
2012-06-21 10:00 | 272.7317 | 100360.2775 | 18.3287 | 5.9775 | 0.159 | 474.8938 | 650.7648 | 12.6 | 20.6262 | 13.06 | 0.3005 | 0 | 90 | 12
2012-06-21 11:00 | 374.1207 | 100331.25 | 18.3753 | 6.5585 | 0.159 | 178.3537 | 525.1617 | 12.6 | 20.8752 | 13.06 | 0.3005 | 0 | 90 | 12
2012-06-21 12:00 | 272.1707 | 100297.8635 | 17.8631 | 5.784 | 0.159 | 3.8068 | 275.496 | 12.6 | 21.2383 | 13.06 | 0.3005 | 0 | 90 | 12
2012-06-21 13:00 | 227.5987 | 100264.4765 | 17.9564 | 4.893 | 0.159 | 0.787 | 228.261 | 12.6 | 21.5909 | 13.06 | 0.3005 | 0 | 90 | 12
2012-06-21 14:00 | 304.3118 | 100192.7695 | 18.6549 | 5.1645 | 0.159 | 15.6845 | 316.6923 | 12.6 | 21.9851 | 13.06 | 0.3005 | 0 | 90 | 12
2012-06-21 15:00 | 221.666 | 100143.418 | 19.2598 | 5.745 | 0.159 | 1.7588 | 222.9605 | 12.6 | 22.2445 | 13.06 | 0.3005 | 0 | 90 | 12
2012-06-21 16:00 | 216.818 | 100117.8715 | 19.1668 | 6.1715 | 0.159 | 5.782 | 220.3208 | 12.6 | 22.2548 | 13.06 | 0.3005 | 0 | 90 | 12
2012-06-21 17:00 | 178.2332 | 100069.969 | 18.6546 | 6.8685 | 0.159 | 10.2393 | 183.0385 | 12.6 | 22.2756 | 13.06 | 0.3005 | 0 | 90 | 12
2012-06-21 18:00 | 122.82 | 99992.453 | 18.0961 | 6.636 | 0.159 | 21.9282 | 128.99 | 12.6 | 22.4416 | 13.06 | 0.3005 | 0 | 90 | 12
2012-06-21 19:00 | 72.5775 | 99972.133 | 17.514 | 6.4425 | 0.159 | 37.0505 | 79.9125 | 12.6 | 22.3482 | 13.06 | 0.3005 | 0.00015866 | 90 | 12
2012-06-21 20:00 | 15.5815 | 99913.199 | 16.7694 | 5.939 | 0.159 | 0.1565 | 15.5962 | 12.6 | 22.2445 | 13.06 | 0.3005 | 0.00063462 | 90 | 12
2012-06-21 21:00 | 0 | 99917.848 | 16.2574 | 5.7065 | 0.159 | 0 | 0 | 12.6 | 19.2984 | 13.06 | 0.3005 | 0.00051112 | 90 | 12
2012-06-21 22:00 | 0 | 99871.684 | 15.7915 | 5.8615 | 0.159 | 0 | 0 | 12.6 | 18.5308 | 13.06 | 0.3005 | 0.00017049 | 90 | 12
2012-06-21 23:00 | 0 | 99891.422 | 15.3729 | 5.5905 | 0.159 | 0 | 0 | 12.6 | 18.6242 | 13.06 | 0.3005 | 1.4904e-05 | 90 | 12
2012-06-22 | 0 | 99976.195 | 14.9536 | 4.7385 | 0.159 | 0 | 0 | 12.6 | 18.3545 | 13.06 | 0.3005 | 0 | 90 | 12
2012-06-22 01:00 | 0 | 100067.3555 | 16.2338 | 6.597 | 0.159 | 0 | 0 | 12.6 | 17.535 | 13.06 | 0.22091 | 0 | 90 | 12
2012-06-22 02:00 | 0 | 100157.059 | 15.163 | 8.4175 | 0.159 | 0 | 0 | 12.6 | 17.7424 | 13.06 | 0.22091 | 0 | 90 | 12
2012-06-22 03:00 | 0 | 100285.957 | 13.208 | 7.604 | 0.159 | 0 | 0 | 12.6 | 17.5661 | 13.06 | 0.22091 | 0 | 90 | 12
2012-06-22 04:00 | 12.6623 | 100358.246 | 12.6255 | 6.752 | 0.159 | 69.7202 | 17.43 | 12.6 | 17.2445 | 13.06 | 0.22091 | 0 | 90 | 12
2012-06-22 05:00 | 59.2092 | 100404.6955 | 12.4395 | 5.9005 | 0.159 | 262.116 | 99.8907 | 12.6 | 16.9126 | 13.06 | 0.22091 | 0 | 90 | 12
2012-06-22 06:00 | 111.4412 | 100448.535 | 13.1376 | 5.4355 | 0.159 | 11.7532 | 114.7075 | 12.6 | 17.1097 | 13.06 | 0.22091 | 0 | 90 | 12
2012-06-22 07:00 | 201.0515 | 100490.3395 | 13.7896 | 6.9845 | 0.159 | 154.6182 | 276.333 | 12.6 | 17.3586 | 13.06 | 0.22091 | 0 | 90 | 12
2012-06-22 08:00 | 231.7512 | 100544.336 | 14.4179 | 7.4105 | 0.159 | 140.5965 | 310.3732 | 12.6 | 17.4935 | 13.06 | 0.22091 | 0 | 90 | 12
2012-06-22 09:00 | 241.3833 | 100553.043 | 15.2099 | 8.2235 | 0.159 | 370.5568 | 507.0077 | 12.6 | 18.0433 | 13.06 | 0.22091 | 0 | 90 | 12
2012-06-22 10:00 | 160.7732 | 100540.5625 | 16.0241 | 8.843 | 0.159 | 740.0818 | 753.5847 | 12.6 | 18.4167 | 13.06 | 0.22091 | 0 | 90 | 12
2012-06-22 11:00 | 118.691 | 100568.1445 | 16.2802 | 8.998 | 0.159 | 793.459 | 796.9935 | 12.6 | 19.008 | 13.06 | 0.22091 | 0 | 90 | 12
2012-06-22 12:00 | 219.4487 | 100591.66 | 16.9091 | 9.618 | 0.159 | 646.325 | 785.3165 | 12.6 | 19.3296 | 13.06 | 0.22091 | 0 | 90 | 12
2012-06-22 13:00 | 225.909 | 100608.4965 | 17.5839 | 9.037 | 0.159 | 666.1092 | 796.615 | 12.6 | 19.9935 | 13.06 | 0.22091 | 0 | 90 | 12
2012-06-22 14:00 | 172.7435 | 100602.9765 | 18.2357 | 8.495 | 0.159 | 663.5835 | 705.3312 | 12.6 | 19.869 | 13.06 | 0.22091 | 0 | 90 | 12
2012-06-22 15:00 | 242.3713 | 100610.527 | 18.6315 | 8.534 | 0.159 | 500.2835 | 602.5565 | 12.6 | 19.7756 | 13.06 | 0.22091 | 0 | 90 | 12
2012-06-22 16:00 | 126.6465 | 100650.59 | 18.1893 | 8.456 | 0.159 | 616.5265 | 496.66 | 12.6 | 20.1283 | 13.06 | 0.22091 | 0 | 90 | 12
2012-06-22 17:00 | 98.4325 | 100682.527 | 17.9101 | 7.333 | 0.159 | 655.6208 | 404.4318 | 12.6 | 19.8793 | 13.06 | 0.22091 | 0 | 90 | 12
2012-06-22 18:00 | 73.6658 | 100720.2655 | 17.607 | 6.9075 | 0.159 | 575.015 | 257.6868 | 12.6 | 20.315 | 13.06 | 0.22091 | 0 | 90 | 12
2012-06-22 19:00 | 51.442 | 100778.6175 | 17.0484 | 5.6295 | 0.159 | 388.827 | 121.815 | 12.6 | 19.4437 | 13.06 | 0.22091 | 0 | 90 | 12
2012-06-22 20:00 | 15.491 | 100823.617 | 16.5131 | 5.0095 | 0.159 | 61.111 | 20.2812 | 12.6 | 18.925 | 13.06 | 0.22091 | 0 | 90 | 12
2012-06-22 21:00 | 0 | 100887.1955 | 15.9775 | 5.474 | 0.159 | 0 | 0 | 12.6 | 18.0848 | 13.06 | 0.22091 | 0 | 90 | 12
2012-06-22 22:00 | 0 | 100935.098 | 15.4891 | 5.319 | 0.159 | 0 | 0 | 12.6 | 17.1097 | 13.06 | 0.22091 | 0 | 90 | 12
2012-06-22 23:00 | 0 | 100962.6755 | 15.0233 | 5.242 | 0.159 | 0 | 0 | 12.6 | 16.5703 | 13.06 | 0.22091 | 0 | 90 | 12
2012-06-23 | 0 | 100984.742 | 14.3716 | 5.4355 | 0.159 | 0 | 0 | 12.6 | 16.1138 | 13.06 | 0.22091 | 0 | 90 | 12
2012-06-23 01:00 | 0 | 101026.832 | 13.7899 | 5.668 | 0.159 | 0 | 0 | 12.6 | 16.2176 | 13.06 | 0.19796 | 0 | 90 | 12
2012-06-23 02:00 | 0 | 101044.547 | 13.1845 | 5.6675 | 0.159 | 0 | 0 | 12.6 | 16.0931 | 13.06 | 0.19796 | 0 | 90 | 12
2012-06-23 03:00 | 0 | 101076.7655 | 12.6956 | 6.0165 | 0.159 | 0 | 0 | 12.6 | 15.8441 | 13.06 | 0.19796 | 0 | 90 | 12
2012-06-23 04:00 | 15.4238 | 101102.3165 | 12.3 | 5.939 | 0.159 | 10.8857 | 16.2153 | 12.6 | 15.9271 | 13.06 | 0.19796 | 0 | 90 | 12
2012-06-23 05:00 | 63.3687 | 101137.7345 | 12.4395 | 5.9005 | 0.159 | 246.5157 | 107.2645 | 12.6 | 16.4976 | 13.06 | 0.19796 | 0 | 90 | 12
2012-06-23 06:00 | 103.845 | 101167.6325 | 12.9284 | 6.4425 | 0.159 | 432.9728 | 240.7337 | 12.6 | 16.6117 | 13.06 | 0.19796 | 0 | 90 | 12
2012-06-23 07:00 | 125.1345 | 101179.246 | 13.7199 | 7.2555 | 0.159 | 599.9828 | 397.125 | 12.6 | 16.7777 | 13.06 | 0.19796 | 0 | 90 | 12
2012-06-23 08:00 | 168.1175 | 101179.828 | 14.6509 | 7.6425 | 0.159 | 624.8102 | 535.0683 | 12.6 | 17.3483 | 13.06 | 0.19796 | 0 | 90 | 12
2012-06-23 09:00 | 175.7502 | 101187.668 | 15.4656 | 8.4175 | 0.159 | 681.5082 | 658.3908 | 12.6 | 17.5246 | 13.06 | 0.19796 | 0 | 90 | 12
2012-06-23 10:00 | 166.2227 | 101197.828 | 16.3036 | 8.7655 | 0.159 | 702.6898 | 727.1005 | 12.6 | 18.1885 | 13.06 | 0.19796 | 0 | 90 | 12
2012-06-23 11:00 | 166.9818 | 101207.9885 | 16.9556 | 8.572 | 0.159 | 746.3537 | 805.1095 | 12.6 | 19.4644 | 13.06 | 0.19796 | 0 | 90 | 12
2012-06-23 12:00 | 360.7867 | 101204.504 | 17.4675 | 8.185 | 0.159 | 282.3138 | 607.724 | 12.6 | 19.7756 | 13.06 | 0.19796 | 0 | 90 | 12
2012-06-23 13:00 | 390.8247 | 101205.09 | 17.6767 | 8.301 | 0.159 | 136.9708 | 508.0163 | 12.6 | 20.2839 | 13.06 | 0.19796 | 0 | 90 | 12
2012-06-23 14:00 | 368.8832 | 101218.1485 | 17.8401 | 7.5265 | 0.159 | 218.657 | 543.4865 | 12.6 | 20.3047 | 13.06 | 0.19796 | 0 | 90 | 12
2012-06-23 15:00 | 320.2063 | 101201.3125 | 18.1195 | 6.5585 | 0.159 | 290.4608 | 525.3745 | 12.6 | 20.4395 | 13.06 | 0.19796 | 0 | 90 | 12
2012-06-23 16:00 | 248.358 | 101184.7615 | 18.352 | 6.4035 | 0.159 | 240.7457 | 391.6128 | 12.6 | 20.5329 | 13.06 | 0.19796 | 0 | 90 | 12
2012-06-23 17:00 | 203.9945 | 101170.828 | 18.3287 | 5.7455 | 0.159 | 281.137 | 334.5763 | 12.6 | 20.4499 | 13.06 | 0.19796 | 0 | 90 | 12
2012-06-23 18:00 | 115.0962 | 101173.4415 | 17.9329 | 5.1645 | 0.159 | 322.5202 | 221.6753 | 12.6 | 20.6677 | 13.06 | 0.19796 | 0 | 90 | 12
2012-06-23 19:00 | 70.8268 | 101188.828 | 17.607 | 4.0415 | 0.159 | 140.8092 | 97.541 | 12.6 | 20.4603 | 13.06 | 0.19796 | 0 | 90 | 12
2012-06-23 20:00 | 16.751 | 101216.121 | 16.7694 | 3.4605 | 0.159 | 0.55825 | 16.7993 | 12.6 | 19.8275 | 13.06 | 0.19796 | 0 | 90 | 12
2012-06-23 21:00 | 0 | 101256.4725 | 16.0244 | 3.034 | 0.159 | 0 | 0 | 12.6 | 18.7694 | 13.06 | 0.19796 | 0 | 90 | 12
2012-06-23 22:00 | 0 | 101265.469 | 15.4194 | 3.2665 | 0.159 | 0 | 0 | 12.6 | 17.3897 | 13.06 | 0.19796 | 0 | 90 | 12
2012-06-23 23:00 | 0 | 101235.281 | 15.1628 | 3.267 | 0.159 | 0 | 0 | 12.6 | 17.8462 | 13.06 | 0.19796 | 0 | 90 | 12
2012-06-24 | 0 | 101205.375 | 14.9767 | 2.8795 | 0.159 | 0 | 0 | 12.6 | 17.9188 | 13.06 | 0.19796 | 0 | 90 | 12
2012-06-24 01:00 | 0 | 101187.375 | 14.6744 | 2.531 | 0.159 | 0 | 0 | 12.6 | 17.3068 | 13.06 | 0.19796 | 0 | 90 | 12
2012-06-24 02:00 | 0 | 101137.152 | 14.4177 | 2.0665 | 0.159 | 0 | 0 | 12.6 | 16.7777 | 13.06 | 0.19796 | 0 | 90 | 12
2012-06-24 03:00 | 0 | 101071.836 | 14.2085 | 1.6015 | 0.159 | 0 | 0 | 12.6 | 16.7777 | 13.06 | 0.19796 | 0 | 90 | 12
2012-06-24 04:00 | 3.6117 | 101039.0275 | 13.7434 | 0.9435 | 0.159 | 0 | 3.6117 | 12.6 | 17.0267 | 13.06 | 0.19796 | 0 | 90 | 12
2012-06-24 05:00 | 20.5708 | 100976.031 | 13.3705 | 1.137 | 0.159 | 0 | 20.5708 | 12.6 | 17.3483 | 13.06 | 0.19796 | 0 | 90 | 12
2012-06-24 06:00 | 44.1887 | 100900.5465 | 13.1148 | 2.1825 | 0.159 | 0 | 44.1887 | 12.6 | 17.6698 | 13.06 | 0.19796 | 0 | 90 | 12
2012-06-24 07:00 | 72.4732 | 100794.875 | 12.952 | 3.2665 | 0.159 | 0 | 72.4732 | 12.6 | 17.898 | 13.06 | 0.19796 | 0 | 90 | 12
2012-06-24 08:00 | 85.989 | 100655.238 | 13.1148 | 3.964 | 0.159 | 0 | 85.989 | 12.6 | 18.2819 | 13.06 | 0.19796 | 0 | 90 | 12
2012-06-24 09:00 | 107.5877 | 100497.598 | 13.8129 | 4.1575 | 0.159 | 0 | 107.5877 | 12.6 | 18.5827 | 13.06 | 0.19796 | 0 | 90 | 12
2012-06-24 10:00 | 124.9802 | 100373.051 | 14.5345 | 6.1325 | 0.159 | 0.004 | 124.984 | 12.6 | 19.0495 | 13.06 | 0.19796 | 0 | 90 | 12
2012-06-24 11:00 | 71.788 | 100274.9295 | 14.069 | 7.8365 | 0.159 | 0 | 71.788 | 12.6 | 18.6242 | 13.06 | 0.19796 | 0 | 90 | 12
2012-06-24 12:00 | 72.5135 | 100166.0625 | 13.5569 | 7.178 | 0.159 | 0 | 72.5135 | 12.6 | 18.6242 | 13.06 | 0.19796 | 0 | 90 | 12
2012-06-24 13:00 | 74.3342 | 100094.9335 | 13.3938 | 7.914 | 0.159 | 0 | 74.3342 | 12.6 | 17.7632 | 13.06 | 0.19796 | 0 | 90 | 12
2012-06-24 14:00 | 89.15 | 100045.293 | 13.0218 | 8.2625 | 0.159 | 0 | 89.15 | 12.6 | 17.3483 | 13.06 | 0.19796 | 0 | 90 | 12
2012-06-24 15:00 | 187.6397 | 99986.6485 | 13.1381 | 8.611 | 0.159 | 5.172 | 191.1832 | 12.6 | 17.1097 | 13.06 | 0.19796 | 0 | 90 | 12
2012-06-24 16:00 | 107.2515 | 99937.004 | 13.6736 | 9.9275 | 0.159 | 19.4548 | 119.8208 | 12.6 | 17.2341 | 13.06 | 0.19796 | 0 | 90 | 12
2012-06-24 17:00 | 152.4112 | 99927.133 | 13.9292 | 9.889 | 0.159 | 45.0692 | 173.6842 | 12.6 | 17.6283 | 13.06 | 0.19796 | 0 | 90 | 12
2012-06-24 18:00 | 72.6377 | 99856.2965 | 14.628 | 9.231 | 0.159 | 2.2447 | 73.4885 | 12.6 | 17.8773 | 13.06 | 0.19796 | 0.00063462 | 90 | 12
2012-06-24 19:00 | 32.83 | 99881.8475 | 13.8595 | 11.748 | 0.159 | 0.004 | 32.83 | 12.6 | 18.0121 | 13.06 | 0.19796 | 0.00043185 | 90 | 12
2012-06-24 20:00 | 3.85 | 100025.84 | 12.6956 | 10.16 | 0.159 | 0 | 3.85 | 12.6 | 17.7528 | 13.06 | 0.19796 | 0.00011836 | 90 | 12
2012-06-24 21:00 | 0 | 100184.0625 | 12.2301 | 8.3785 | 0.159 | 0 | 0 | 12.6 | 16.5288 | 13.06 | 0.19796 | 5.2746e-06 | 90 | 12
2012-06-24 22:00 | 0 | 100296.992 | 11.741 | 7.062 | 0.159 | 0 | 0 | 12.6 | 16.2072 | 13.06 | 0.19796 | 0 | 90 | 12
2012-06-24 23:00 | 0 | 100322.8325 | 11.4853 | 5.6675 | 0.159 | 0 | 0 | 12.6 | 15.5537 | 13.06 | 0.19796 | 0 | 90 | 12
2012-06-25 | 0 | 100327.4725 | 11.5085 | 4.5835 | 0.159 | 0 | 0 | 12.6 | 14.7653 | 13.06 | 0.19796 | 0 | 90 | 12
2012-06-25 01:00 | 0 | 100315.8595 | 11.7876 | 5.1255 | 0.159 | 0 | 0 | 12.6 | 14.8483 | 13.06 | 0.18163 | 0 | 90 | 12
2012-06-25 02:00 | 0 | 100296.992 | 12.021 | 5.8615 | 0.159 | 0 | 0 | 12.6 | 15.4084 | 13.06 | 0.18163 | 0 | 90 | 12
2012-06-25 03:00 | 0 | 100273.4765 | 12.1372 | 5.629 | 0.159 | 0 | 0 | 12.6 | 15.979 | 13.06 | 0.18163 | 0 | 90 | 12
2012-06-25 04:00 | 2.4928 | 100265.3475 | 12.2302 | 5.3965 | 0.159 | 0 | 2.4928 | 12.6 | 16.1449 | 13.06 | 0.18163 | 0 | 90 | 12
2012-06-25 05:00 | 28.587 | 100265.9255 | 12.4162 | 5.8615 | 0.159 | 0.42975 | 28.6795 | 12.6 | 16.2072 | 13.06 | 0.18163 | 0 | 90 | 12
2012-06-25 06:00 | 127.2883 | 100271.445 | 12.8586 | 6.791 | 0.159 | 19.7477 | 133.9503 | 12.6 | 16.2694 | 13.06 | 0.18163 | 0 | 90 | 12
2012-06-25 07:00 | 187.1325 | 100265.3475 | 13.5804 | 6.9845 | 0.159 | 26.7828 | 199.117 | 12.6 | 16.5703 | 13.06 | 0.18163 | 0 | 90 | 12
2012-06-25 08:00 | 209.9677 | 100266.2185 | 13.883 | 7.759 | 0.159 | 11.2752 | 216.1637 | 12.6 | 17.0682 | 13.06 | 0.18163 | 0 | 90 | 12
2012-06-25 09:00 | 145.8098 | 100274.3475 | 13.883 | 7.7975 | 0.159 | 0.6425 | 146.2757 | 12.6 | 17.1408 | 13.06 | 0.18163 | 0 | 90 | 12
2012-06-25 10:00 | 188.1138 | 100272.3165 | 14.3016 | 8.766 | 0.159 | 232.0725 | 373.2005 | 12.6 | 17.6076 | 13.06 | 0.18163 | 0 | 90 | 12
2012-06-25 11:00 | 118.0157 | 100291.4725 | 14.6506 | 8.2625 | 0.159 | 0.29725 | 118.2638 | 12.6 | 18.2092 | 13.06 | 0.18163 | 0 | 90 | 12
2012-06-25 12:00 | 291.6865 | 100326.3125 | 15.07 | 8.34 | 0.159 | 75.5865 | 357.854 | 12.6 | 18.3648 | 13.06 | 0.18163 | 0 | 90 | 12
2012-06-25 13:00 | 281.934 | 100348.668 | 15.7449 | 9.1145 | 0.159 | 268.1753 | 510.1762 | 12.6 | 18.8731 | 13.06 | 0.18163 | 0 | 90 | 12
2012-06-25 14:00 | 175.337 | 100407.5975 | 15.0699 | 9.8115 | 0.159 | 440.5258 | 531.117 | 12.6 | 19.2984 | 13.06 | 0.18163 | 0 | 90 | 12
2012-06-25 15:00 | 282.4815 | 100460.4375 | 15.4194 | 9.037 | 0.159 | 56.6418 | 321.7572 | 12.6 | 19.2984 | 13.06 | 0.18163 | 0 | 90 | 12
2012-06-25 16:00 | 189.1285 | 100523.4375 | 14.9302 | 8.4175 | 0.159 | 1.1162 | 189.8275 | 12.6 | 19.6408 | 13.06 | 0.18163 | 0 | 90 | 12
2012-06-25 17:00 | 182.1135 | 100589.0465 | 14.721 | 8.185 | 0.159 | 132.8748 | 241.3527 | 12.6 | 19.5785 | 13.06 | 0.18163 | 0 | 90 | 12
2012-06-25 18:00 | 134.0005 | 100648.8475 | 14.4879 | 7.759 | 0.159 | 161.0712 | 188.7492 | 12.6 | 19.2155 | 13.06 | 0.18163 | 0 | 90 | 12
2012-06-25 19:00 | 58.6553 | 100717.652 | 13.9992 | 7.062 | 0.159 | 18.752 | 63.035 | 12.6 | 18.842 | 13.06 | 0.18163 | 0 | 90 | 12
2012-06-25 20:00 | 8.241 | 100789.648 | 13.5569 | 6.6745 | 0.159 | 0 | 8.241 | 12.6 | 18.3026 | 13.06 | 0.18163 | 0 | 90 | 12
2012-06-25 21:00 | 0 | 100856.133 | 13.2078 | 5.784 | 0.159 | 0 | 0 | 12.6 | 17.8254 | 13.06 | 0.18163 | 0 | 90 | 12
2012-06-25 22:00 | 0 | 100913.6135 | 13.1148 | 4.4285 | 0.159 | 0 | 0 | 12.6 | 17.4727 | 13.06 | 0.18163 | 0 | 90 | 12
2012-06-25 23:00 | 0 | 100941.4805 | 12.8119 | 4.119 | 0.159 | 0 | 0 | 12.6 | 17.0682 | 13.06 | 0.18163 | 0 | 90 | 12
2012-06-26 | 0 | 100955.707 | 12.2999 | 4.777 | 0.159 | 0 | 0 | 12.6 | 16.2694 | 13.06 | 0.18163 | 0 | 90 | 12
2012-06-26 01:00 | 0 | 100970.2265 | 11.4154 | 4.545 | 0.159 | 0 | 0 | 12.6 | 15.4603 | 13.06 | 0.175 | 0 | 90 | 12
2012-06-26 02:00 | 0 | 100982.4175 | 10.4611 | 4.0415 | 0.159 | 0 | 0 | 12.6 | 14.5371 | 13.06 | 0.175 | 0 | 90 | 12
2012-06-26 03:00 | 0 | 101003.3205 | 9.9953 | 3.8475 | 0.159 | 0 | 0 | 12.6 | 13.396 | 13.06 | 0.175 | 0 | 90 | 12
2012-06-26 04:00 | 6.343 | 101045.414 | 9.7395 | 3.7705 | 0.159 | 0 | 6.343 | 12.6 | 13.0537 | 13.06 | 0.175 | 0 | 90 | 12
2012-06-26 05:00 | 36.0385 | 101086.93 | 10.2516 | 4.0025 | 0.159 | 0 | 36.0385 | 12.6 | 13.0329 | 13.06 | 0.175 | 0 | 90 | 12
2012-06-26 06:00 | 95.0092 | 101108.703 | 11.0199 | 4.08 | 0.159 | 4.3485 | 96.5998 | 12.6 | 14.786 | 13.06 | 0.175 | 0 | 90 | 12
2012-06-26 07:00 | 201.6697 | 101110.156 | 12.1601 | 5.242 | 0.159 | 32.8062 | 216.0923 | 12.6 | 15.73 | 13.06 | 0.175 | 0 | 90 | 12
2012-06-26 08:00 | 261.4097 | 101120.6095 | 13.0446 | 6.5975 | 0.159 | 37.5042 | 283.023 | 12.6 | 16.3835 | 13.06 | 0.175 | 0 | 90 | 12
2012-06-26 09:00 | 283.5163 | 101129.8945 | 13.8129 | 6.7135 | 0.159 | 121.5233 | 373.1095 | 12.6 | 17.3068 | 13.06 | 0.175 | 0 | 90 | 12
2012-06-26 10:00 | 337.6997 | 101138.8985 | 14.4177 | 6.7525 | 0.159 | 285.1968 | 563.0015 | 12.6 | 18.4375 | 13.06 | 0.175 | 0 | 90 | 12
2012-06-26 11:00 | 393.2435 | 101159.797 | 14.837 | 5.784 | 0.159 | 289.5612 | 640.839 | 12.6 | 19.2155 | 13.06 | 0.175 | 0 | 90 | 12
2012-06-26 12:00 | 222.3547 | 101145.5705 | 16.5828 | 6.171 | 0.159 | 636.7685 | 779.3858 | 12.6 | 19.5267 | 13.06 | 0.175 | 0 | 90 | 12
2012-06-26 13:00 | 206.195 | 101135.41 | 17.7001 | 6.442 | 0.159 | 688.3545 | 796.317 | 12.6 | 20.1283 | 13.06 | 0.175 | 0 | 90 | 12
2012-06-26 14:00 | 146.4748 | 101118.8675 | 18.4219 | 6.1715 | 0.159 | 777.8628 | 770.657 | 12.6 | 20.3669 | 13.06 | 0.175 | 0 | 90 | 12
2012-06-26 15:00 | 116.6518 | 101113.0585 | 18.818 | 6.0165 | 0.159 | 801.092 | 689.1705 | 12.6 | 20.8752 | 13.06 | 0.175 | 0 | 90 | 12
2012-06-26 16:00 | 112.7177 | 101127.285 | 18.4686 | 5.203 | 0.159 | 761.9215 | 571.008 | 12.6 | 21.3212 | 13.06 | 0.175 | 0 | 90 | 12
2012-06-26 17:00 | 120.6633 | 101135.992 | 18.1893 | 4.4285 | 0.159 | 604.689 | 403.0553 | 12.6 | 21.4042 | 13.06 | 0.175 | 0 | 90 | 12
2012-06-26 18:00 | 92.4827 | 101142.09 | 18.1891 | 4.2735 | 0.159 | 496.5895 | 252.86 | 12.6 | 21.6843 | 13.06 | 0.175 | 0 | 90 | 12
2012-06-26 19:00 | 51.5363 | 101160.379 | 17.3511 | 3.1895 | 0.159 | 398.0545 | 124.077 | 12.6 | 21.4665 | 13.06 | 0.175 | 0 | 90 | 12
2012-06-26 20:00 | 16.136 | 101206.828 | 16.0475 | 2.26 | 0.159 | 62.0585 | 20.8858 | 12.6 | 20.9997 | 13.06 | 0.175 | 0 | 90 | 12
2012-06-26 21:00 | 0 | 101249.211 | 14.9069 | 1.524 | 0.159 | 0 | 0 | 12.6 | 19.1947 | 13.06 | 0.175 | 0 | 90 | 12
2012-06-26 22:00 | 0 | 101259.082 | 14.2782 | 0.9435 | 0.159 | 0 | 0 | 12.6 | 17.4416 | 13.06 | 0.175 | 0 | 90 | 12
2012-06-26 23:00 | 0 | 101230.926 | 13.8598 | 1.176 | 0.159 | 0 | 0 | 12.6 | 16.591 | 13.06 | 0.175 | 0 | 90 | 12
2012-06-27 | 0 | 101217.2815 | 13.697 | 1.834 | 0.159 | 0 | 0 | 12.6 | 16.4354 | 13.06 | 0.175 | 0 | 90 | 12
2012-06-27 01:00 | 0 | 101183.8945 | 13.697 | 2.0665 | 0.159 | 0 | 0 | 12.6 | 16.4043 | 13.06 | 0.175 | 0 | 90 | 12
2012-06-27 02:00 | 0 | 101162.6995 | 13.8365 | 2.144 | 0.159 | 0 | 0 | 12.6 | 17.6491 | 13.06 | 0.175 | 0 | 90 | 12
2012-06-27 03:00 | 0 | 101123.8005 | 14.2085 | 2.183 | 0.159 | 0 | 0 | 12.6 | 18.1159 | 13.06 | 0.175 | 0 | 90 | 12
2012-06-27 04:00 | 4.7942 | 101069.219 | 14.4644 | 2.1825 | 0.159 | 0 | 4.7942 | 12.6 | 18.2715 | 13.06 | 0.175 | 0 | 90 | 12
2012-06-27 05:00 | 18.743 | 101023.6405 | 14.5345 | 2.337 | 0.159 | 0 | 18.743 | 12.6 | 18.4582 | 13.06 | 0.175 | 0 | 90 | 12
2012-06-27 06:00 | 48.7542 | 100975.1605 | 14.9071 | 2.686 | 0.159 | 0.032 | 48.7655 | 12.6 | 18.6553 | 13.06 | 0.175 | 0 | 90 | 12
2012-06-27 07:00 | 26.5508 | 100931.0355 | 15.2795 | 3.112 | 0.159 | 0 | 26.5508 | 12.6 | 19.1013 | 13.06 | 0.175 | 0 | 90 | 12
2012-06-27 08:00 | 144.2103 | 100895.031 | 16.001 | 3.654 | 0.159 | 23.0968 | 158.307 | 12.6 | 19.1532 | 13.06 | 0.175 | 0 | 90 | 12
2012-06-27 09:00 | 115.2272 | 100861.6485 | 17.5605 | 4.8935 | 0.159 | 0.036 | 115.2458 | 12.6 | 18.8731 | 13.06 | 0.175 | 0 | 90 | 12
2012-06-27 10:00 | 175.8245 | 100820.7145 | 17.9796 | 5.4745 | 0.159 | 2.0762 | 177.53 | 12.6 | 19.1636 | 13.06 | 0.175 | 0 | 90 | 12
2012-06-27 11:00 | 343.5888 | 100770.7815 | 19.0502 | 6.675 | 0.159 | 51.9357 | 387.8397 | 12.6 | 20.0142 | 13.06 | 0.175 | 0 | 90 | 12
2012-06-27 12:00 | 354.2858 | 100731.2965 | 19.8654 | 6.636 | 0.159 | 183.8787 | 515.1068 | 12.6 | 20.3358 | 13.06 | 0.175 | 0 | 90 | 12
2012-06-27 13:00 | 285.4613 | 100687.754 | 20.4939 | 6.6745 | 0.159 | 169.805 | 431.9597 | 12.6 | 20.1802 | 13.06 | 0.175 | 0 | 90 | 12
2012-06-27 14:00 | 222.593 | 100674.105 | 19.6791 | 6.7135 | 0.159 | 12.3955 | 232.7025 | 12.6 | 20.8959 | 13.06 | 0.175 | 0 | 90 | 12
2012-06-27 15:00 | 158.4923 | 100648.8475 | 18.9109 | 8.146 | 0.159 | 1.108 | 159.3133 | 12.6 | 20.9997 | 13.06 | 0.175 | 0.00015866 | 90 | 12
2012-06-27 16:00 | 181.912 | 100647.3985 | 18.7711 | 6.52 | 0.159 | 8.3643 | 186.8498 | 12.6 | 21.0515 | 13.06 | 0.175 | 0.00063375 | 90 | 12
2012-06-27 17:00 | 105.5985 | 100651.461 | 18.7948 | 6.2485 | 0.159 | 6.5652 | 108.2322 | 12.6 | 20.9167 | 13.06 | 0.175 | 0.00039055 | 90 | 12
2012-06-27 18:00 | 86.0595 | 100644.496 | 18.6081 | 5.4745 | 0.159 | 42.2585 | 101.1775 | 12.6 | 21.5183 | 13.06 | 0.175 | 9.7617e-05 | 90 | 12
2012-06-27 19:00 | 26.0435 | 100634.336 | 18.538 | 4.5065 | 0.159 | 0.004 | 26.0435 | 12.6 | 21.8814 | 13.06 | 0.175 | 2.7837e-06 | 90 | 12
2012-06-27 20:00 | 5.0157 | 100633.172 | 18.4217 | 4.4675 | 0.159 | 0 | 5.0157 | 12.6 | 21.3524 | 13.06 | 0.175 | 0 | 90 | 12
2012-06-27 21:00 | 0 | 100659.8825 | 18.2125 | 4.506 | 0.159 | 0 | 0 | 12.6 | 20.5329 | 13.06 | 0.175 | 0 | 90 | 12
2012-06-27 22:00 | 0 | 100651.461 | 17.7004 | 3.964 | 0.159 | 0 | 0 | 12.6 | 19.6304 | 13.06 | 0.175 | 0 | 90 | 12
2012-06-27 23:00 | 0 | 100653.789 | 17.0721 | 3.228 | 0.159 | 0 | 0 | 12.6 | 19.0806 | 13.06 | 0.175 | 0 | 90 | 12
2012-06-28 | 0 | 100655.238 | 16.4201 | 3.228 | 0.159 | 0 | 0 | 12.6 | 18.9561 | 13.06 | 0.175 | 0 | 90 | 12
2012-06-28 01:00 | 0 | 100640.4295 | 15.9775 | 3.0345 | 0.159 | 0 | 0 | 12.6 | 18.8005 | 13.06 | 0.14388 | 0 | 90 | 12
2012-06-28 02:00 | 0 | 100630.848 | 15.6288 | 2.7635 | 0.159 | 0 | 0 | 12.6 | 18.6138 | 13.06 | 0.14388 | 0 | 90 | 12
2012-06-28 03:00 | 0 | 100636.0745 | 15.4428 | 2.4925 | 0.159 | 0 | 0 | 12.6 | 18.3337 | 13.06 | 0.14388 | 0 | 90 | 12
2012-06-28 04:00 | 9.5143 | 100636.3675 | 15.373 | 1.7955 | 0.159 | 1.1322 | 9.5958 | 12.6 | 18.7901 | 13.06 | 0.14388 | 0 | 90 | 12
2012-06-28 05:00 | 56.31 | 100629.1055 | 15.5358 | 1.6015 | 0.159 | 115.0583 | 76.366 | 12.6 | 19.2466 | 13.06 | 0.14388 | 0 | 90 | 12
2012-06-28 06:00 | 105.394 | 100602.1095 | 16.2572 | 1.098 | 0.159 | 336.3815 | 210.131 | 12.6 | 19.6719 | 13.06 | 0.14388 | 0 | 90 | 12
2012-06-28 07:00 | 148.7562 | 100550.1445 | 17.4676 | 2.2985 | 0.159 | 459.848 | 357.6345 | 12.6 | 20.1594 | 13.06 | 0.14388 | 0 | 90 | 12
2012-06-28 08:00 | 187.462 | 100461.0195 | 18.7014 | 3.344 | 0.159 | 516.6745 | 490.1245 | 12.6 | 21.3212 | 13.06 | 0.14388 | 0 | 90 | 12
2012-06-28 09:00 | 292.681 | 100384.086 | 19.8882 | 4.274 | 0.159 | 363.5138 | 543.3357 | 12.6 | 21.9955 | 13.06 | 0.14388 | 0 | 90 | 12
2012-06-28 10:00 | 316.1913 | 100323.1175 | 20.9824 | 4.971 | 0.159 | 370.2115 | 609.34 | 12.6 | 23.0225 | 13.06 | 0.14388 | 0 | 90 | 12
2012-06-28 11:00 | 262.9485 | 100278.121 | 21.9139 | 5.281 | 0.159 | 562.0208 | 742.9148 | 12.6 | 24.0183 | 13.06 | 0.14388 | 0 | 90 | 12
2012-06-28 12:00 | 422.8315 | 100226.156 | 22.5885 | 5.358 | 0.159 | 133.5938 | 539.4203 | 12.6 | 24.7237 | 13.06 | 0.14388 | 0 | 90 | 12
2012-06-28 13:00 | 330.3857 | 100141.0935 | 22.7978 | 5.4355 | 0.159 | 19.1618 | 346.9832 | 12.6 | 25.2112 | 13.06 | 0.14388 | 0 | 90 | 12
2012-06-28 14:00 | 235.081 | 100083.031 | 22.542 | 5.087 | 0.159 | 1.273 | 236.0873 | 12.6 | 25.6469 | 13.06 | 0.14388 | 0 | 90 | 12
2012-06-28 15:00 | 255.9507 | 100018.5825 | 22.7979 | 5.2415 | 0.159 | 37.6165 | 282.517 | 12.6 | 25.6469 | 13.06 | 0.14388 | 0 | 90 | 12
2012-06-28 16:00 | 252.1173 | 99951.523 | 23.3568 | 5.8615 | 0.159 | 62.8978 | 288.2415 | 12.6 | 25.7299 | 13.06 | 0.14388 | 0 | 90 | 12
2012-06-28 17:00 | 207.6095 | 99908.5545 | 23.8455 | 6.1325 | 0.159 | 184.429 | 294.3065 | 12.6 | 25.6158 | 13.06 | 0.14388 | 0 | 90 | 12
2012-06-28 18:00 | 66.154 | 99846.426 | 23.4962 | 5.358 | 0.159 | 3.911 | 67.6225 | 12.6 | 25.7092 | 13.06 | 0.14388 | 0 | 90 | 12
2012-06-28 19:00 | 63.9703 | 99797.9455 | 23.0311 | 4.932 | 0.159 | 14.853 | 66.2265 | 12.6 | 26.01 | 13.06 | 0.14388 | 0 | 90 | 12
2012-06-28 20:00 | 14.782 | 99779.945 | 22.5188 | 4.4675 | 0.159 | 3.7022 | 15.078 | 12.6 | 25.5951 | 13.06 | 0.14388 | 0 | 90 | 12
2012-06-28 21:00 | 0 | 99822.043 | 21.8438 | 3.4605 | 0.159 | 0 | 0 | 12.6 | 24.9 | 13.06 | 0.14388 | 0 | 90 | 12
2012-06-28 22:00 | 0 | 99825.5235 | 20.7497 | 2.492 | 0.159 | 0 | 0 | 12.6 | 24.4955 | 13.06 | 0.14388 | 0 | 90 | 12
2012-06-28 23:00 | 0 | 99813.625 | 21.145 | 3.809 | 0.159 | 0 | 0 | 12.6 | 23.2196 | 13.06 | 0.14388 | 0 | 90 | 12
2012-06-29 | 0 | 99811.879 | 20.959 | 3.4605 | 0.159 | 0 | 0 | 12.6 | 21.6947 | 13.06 | 0.14388 | 0 | 90 | 12
2012-06-29 01:00 | 0 | 99824.6525 | 21.2619 | 4.3125 | 0.159 | 0 | 0 | 12.6 | 21.6636 | 13.06 | 0.13367 | 0 | 90 | 12
2012-06-29 02:00 | 0 | 99846.7185 | 21.3086 | 4.1965 | 0.159 | 0 | 0 | 12.6 | 21.508 | 13.06 | 0.13367 | 0 | 90 | 12
2012-06-29 03:00 | 0 | 99890.2655 | 21.0055 | 3.732 | 0.159 | 0 | 0 | 12.6 | 21.2486 | 13.06 | 0.13367 | 0 | 90 | 12
2012-06-29 04:00 | 11.7385 | 99930.9105 | 20.3072 | 3.499 | 0.159 | 18.8362 | 12.926 | 12.6 | 20.6159 | 13.06 | 0.13367 | 0 | 90 | 12
2012-06-29 05:00 | 50.7735 | 99962.8435 | 19.0272 | 1.9885 | 0.159 | 258.6662 | 95.5535 | 12.6 | 20.398 | 13.06 | 0.13367 | 0 | 90 | 12
2012-06-29 06:00 | 88.9183 | 99985.7775 | 18.8645 | 1.9505 | 0.159 | 388.269 | 208.525 | 12.6 | 20.4084 | 13.06 | 0.13367 | 0 | 90 | 12
2012-06-29 07:00 | 144.7445 | 100002.6175 | 19.097 | 2.0665 | 0.159 | 46.0812 | 162.8695 | 12.6 | 21.01 | 13.06 | 0.13367 | 0 | 90 | 12
2012-06-29 08:00 | 150.6037 | 100057.1955 | 19.1202 | 1.6405 | 0.159 | 0.17675 | 150.711 | 12.6 | 21.425 | 13.06 | 0.13367 | 0 | 90 | 12
2012-06-29 09:00 | 273.5145 | 100041.5155 | 19.4691 | 0.982 | 0.159 | 80.345 | 333.0793 | 12.6 | 22.203 | 13.06 | 0.13367 | 0 | 90 | 12
2012-06-29 10:00 | 389.2928 | 99967.4885 | 20.3076 | 1.2145 | 0.159 | 158.309 | 513.109 | 12.6 | 22.8357 | 13.06 | 0.13367 | 0 | 90 | 12
2012-06-29 11:00 | 400.5978 | 99897.2305 | 21.0289 | 1.7955 | 0.159 | 107.14 | 491.2418 | 12.6 | 22.8357 | 13.06 | 0.13367 | 0 | 90 | 12
2012-06-29 12:00 | 430.1187 | 99847.875 | 21.7506 | 2.9955 | 0.159 | 97.3585 | 515.1437 | 12.6 | 22.649 | 13.06 | 0.13367 | 0 | 90 | 12
2012-06-29 13:00 | 401.1355 | 99782.555 | 22.9844 | 2.6085 | 0.159 | 209.9272 | 580.7252 | 12.6 | 22.2445 | 13.06 | 0.13367 | 0 | 90 | 12
2012-06-29 14:00 | 304.8025 | 99792.43 | 23.1938 | 2.802 | 0.159 | 50.5705 | 346.0607 | 12.6 | 21.8088 | 13.06 | 0.13367 | 0 | 90 | 12
2012-06-29 15:00 | 117.905 | 99772.9805 | 20.5401 | 4.8155 | 0.159 | 4.2443 | 120.7532 | 12.6 | 21.1864 | 13.06 | 0.13367 | 0 | 90 | 12
2012-06-29 16:00 | 149.2397 | 99827.8475 | 18.9342 | 4.0025 | 0.159 | 14.6445 | 158.5095 | 12.6 | 20.4499 | 13.06 | 0.13367 | 0 | 90 | 12
2012-06-29 17:00 | 19.052 | 99804.3325 | 19.0505 | 2.802 | 0.159 | 0 | 19.052 | 12.6 | 19.8482 | 13.06 | 0.13367 | 0 | 90 | 12
2012-06-29 18:00 | 45.8383 | 99885.617 | 18.8412 | 3.6925 | 0.159 | 4.6137 | 47.133 | 12.6 | 19.786 | 13.06 | 0.13367 | 0 | 90 | 12
2012-06-29 19:00 | 38.1818 | 99920.746 | 18.6546 | 5.0095 | 0.159 | 9.882 | 40.0868 | 12.6 | 20.4084 | 13.06 | 0.13367 | 0 | 90 | 12
2012-06-29 20:00 | 6.2555 | 99970.1015 | 18.3055 | 4.4675 | 0.159 | 0.6625 | 6.2702 | 12.6 | 20.647 | 13.06 | 0.13367 | 0 | 90 | 12
2012-06-29 21:00 | 0 | 100050.227 | 17.9334 | 4.3125 | 0.159 | 0 | 0 | 12.6 | 20.0038 | 13.06 | 0.13367 | 0 | 90 | 12
2012-06-29 22:00 | 0 | 100118.738 | 17.3046 | 4.5065 | 0.159 | 0 | 0 | 12.6 | 18.5723 | 13.06 | 0.13367 | 0 | 90 | 12
2012-06-29 23:00 | 0 | 100146.8985 | 16.1871 | 4.545 | 0.159 | 0 | 0 | 12.6 | 18.313 | 13.06 | 0.13367 | 0 | 90 | 12
2012-06-30 | 0 | 100157.9335 | 15.5125 | 4.5835 | 0.159 | 0 | 0 | 12.6 | 17.7839 | 13.06 | 0.13367 | 0 | 90 | 12
2012-06-30 01:00 | 0 | 100203.219 | 15.1166 | 4.8935 | 0.159 | 0 | 0 | 12.6 | 17.5972 | 13.06 | 0.13367 | 0 | 90 | 12
2012-06-30 02:00 | 0 | 100233.4145 | 14.5576 | 4.545 | 0.159 | 0 | 0 | 12.6 | 17.7009 | 13.06 | 0.13367 | 0 | 90 | 12
2012-06-30 03:00 | 0 | 100254.0275 | 14.1387 | 4.4285 | 0.159 | 0 | 0 | 12.6 | 17.6802 | 13.06 | 0.13367 | 0 | 90 | 12
2012-06-30 04:00 | 12.4238 | 100283.0585 | 13.9527 | 4.738 | 0.159 | 19.487 | 13.726 | 12.6 | 17.5246 | 13.06 | 0.13367 | 0 | 90 | 12
2012-06-30 05:00 | 52.8295 | 100331.25 | 14.0457 | 4.6225 | 0.159 | 298.837 | 104.005 | 12.6 | 17.4416 | 13.06 | 0.13367 | 0 | 90 | 12
2012-06-30 06:00 | 70.9477 | 100357.086 | 14.8603 | 5.087 | 0.159 | 582.0823 | 248.4585 | 12.6 | 17.9188 | 13.06 | 0.13367 | 0 | 90 | 12
2012-06-30 07:00 | 92.9128 | 100366.086 | 15.9544 | 5.7065 | 0.159 | 683.8293 | 399.7847 | 12.6 | 19.1013 | 13.06 | 0.13367 | 0 | 90 | 12
2012-06-30 08:00 | 96.7968 | 100368.9885 | 16.9091 | 5.9005 | 0.159 | 789.6403 | 558.39 | 12.6 | 20.0038 | 13.06 | 0.13367 | 0 | 90 | 12
2012-06-30 09:00 | 102.649 | 100362.6015 | 18.0263 | 5.3965 | 0.159 | 842.09 | 693.9547 | 12.6 | 20.9167 | 13.06 | 0.13367 | 0 | 90 | 12
2012-06-30 10:00 | 107.5173 | 100361.441 | 19.1436 | 5.242 | 0.159 | 861.6852 | 790.5952 | 12.6 | 21.8192 | 13.06 | 0.13367 | 0 | 90 | 12
2012-06-30 11:00 | 115.4592 | 100358.828 | 20.2379 | 5.474 | 0.159 | 804.6617 | 800.601 | 12.6 | 22.203 | 13.06 | 0.13367 | 0 | 90 | 12
2012-06-30 12:00 | 125.007 | 100349.25 | 20.9359 | 5.8615 | 0.159 | 813.7125 | 835.1985 | 12.6 | 22.6698 | 13.06 | 0.13367 | 0 | 90 | 12
2012-06-30 13:00 | 138.5563 | 100345.4725 | 21.4715 | 5.784 | 0.159 | 774.458 | 801.5598 | 12.6 | 22.7839 | 13.06 | 0.13367 | 0 | 90 | 12
2012-06-30 14:00 | 140.0815 | 100320.219 | 21.9604 | 5.2805 | 0.159 | 790.2183 | 774.477 | 12.6 | 22.9291 | 13.06 | 0.13367 | 0 | 90 | 12
2012-06-30 15:00 | 267.894 | 100291.7655 | 22.2398 | 4.8545 | 0.159 | 305.1012 | 492.4672 | 12.6 | 23.5204 | 13.06 | 0.13367 | 0 | 90 | 12
2012-06-30 16:00 | 248.7007 | 100274.0585 | 22.1932 | 4.0025 | 0.159 | 247.335 | 391.212 | 12.6 | 23.7797 | 13.06 | 0.13367 | 0 | 90 | 12
2012-06-30 17:00 | 160.1753 | 100247.3475 | 22.1468 | 3.499 | 0.159 | 394.9425 | 343.6415 | 12.6 | 23.4581 | 13.06 | 0.13367 | 0 | 90 | 12
2012-06-30 18:00 | 122.158 | 100234.2855 | 21.9136 | 2.763 | 0.159 | 293.5768 | 214.4478 | 12.6 | 23.3025 | 13.06 | 0.13367 | 0 | 90 | 12
2012-06-30 19:00 | 53.7435 | 100227.3165 | 21.3319 | 2.5695 | 0.159 | 355.555 | 116.7632 | 12.6 | 23.0328 | 13.06 | 0.13367 | 0 | 90 | 12
2012-06-30 20:00 | 14.1003 | 100294.672 | 20.4706 | 3.228 | 0.159 | 83.0793 | 20.1593 | 12.6 | 22.6283 | 13.06 | 0.13367 | 0 | 90 | 12
2012-06-30 21:00 | 0 | 100330.668 | 19.5624 | 3.267 | 0.159 | 0 | 0 | 12.6 | 21.9021 | 13.06 | 0.13367 | 0 | 90 | 12
2012-06-30 22:00 | 0 | 100336.762 | 18.8411 | 3.267 | 0.159 | 0 | 0 | 12.6 | 20.8752 | 13.06 | 0.13367 | 0 | 90 | 12
2012-06-30 23:00 | 0 | 100329.508 | 18.2589 | 3.3445 | 0.159 | 0 | 0 | 12.6 | 20.5017 | 13.06 | 0.13367 | 0 | 90 | 12
2012-07-01 | 0 | 100324.5705 | 17.3981 | 3.253 | 0.159 | 0 | 0 | 12.6 | 20.1491 | 13.06 | 0.13367 | 0 | 90 | 12
2012-07-01 01:00 | 0 | 100321.289 | 16.606 | 3.362 | 0.159 | 0 | 0 | 12.6 | 19.3399 | 13.06 | 0.13367 | 0 | 90 | 12
2012-07-01 02:00 | 0 | 100352.0115 | 16.1561 | 2.289 | 0.159 | 0 | 0 | 12.6 | 18.8524 | 13.06 | 0.13367 | 0 | 90 | 12
2012-07-01 03:00 | 0 | 100391.3475 | 16.1322 | 3.0045 | 0.159 | 0 | 0 | 12.6 | 18.3856 | 13.06 | 0.13367 | 0 | 90 | 12
2012-07-01 04:00 | 10.885 | 100431.832 | 15.8011 | 3.9435 | 0.159 | 0.33725 | 10.9108 | 12.6 | 18.1989 | 13.06 | 0.13367 | 0 | 90 | 12
2012-07-01 05:00 | 73.081 | 100521.414 | 14.9251 | 3.3175 | 0.159 | 48.331 | 81.876 | 12.6 | 17.3897 | 13.06 | 0.13367 | 0 | 90 | 12
2012-07-01 06:00 | 110.1317 | 100582.574 | 14.8304 | 3.988 | 0.159 | 362.3995 | 223.2353 | 12.6 | 17.2238 | 13.06 | 0.13367 | 0 | 90 | 12
2012-07-01 07:00 | 117.4077 | 100550.129 | 15.3275 | 5.2855 | 0.159 | 603.551 | 388.4875 | 12.6 | 18.0121 | 13.06 | 0.13367 | 0 | 90 | 12
2012-07-01 08:00 | 216.7668 | 100589.75 | 15.8955 | 6.3585 | 0.159 | 471.4362 | 488.4195 | 12.6 | 18.7694 | 13.06 | 0.13367 | 0 | 90 | 12
2012-07-01 09:00 | 279.0875 | 100611.285 | 16.4404 | 6.2245 | 0.159 | 443.3102 | 589.7925 | 12.6 | 19.2362 | 13.06 | 0.13367 | 0 | 90 | 12
2012-07-01 10:00 | 373.4705 | 100600.664 | 16.7244 | 6.359 | 0.159 | 260.8082 | 579.3642 | 12.6 | 19.1325 | 13.06 | 0.13367 | 0 | 90 | 12
2012-07-01 11:00 | 272.6105 | 100599.516 | 17.0086 | 6.0905 | 0.159 | 86.9578 | 345.213 | 12.6 | 19.7237 | 13.06 | 0.13367 | 0 | 90 | 12
2012-07-01 12:00 | 250.652 | 100630.5235 | 16.6061 | 5.509 | 0.159 | 17.893 | 266.2577 | 12.6 | 20.0868 | 13.06 | 0.13367 | 0 | 90 | 12
2012-07-01 13:00 | 396.1673 | 100644.3045 | 17.0321 | 5.464 | 0.159 | 106.8095 | 487.5495 | 12.6 | 20.4603 | 13.06 | 0.13367 | 0 | 90 | 12
2012-07-01 14:00 | 280.792 | 100645.7385 | 17.5531 | 5.285 | 0.159 | 23.4237 | 300.1075 | 12.6 | 21.2383 | 13.06 | 0.13367 | 0 | 90 | 12
2012-07-01 15:00 | 232.0902 | 100647.176 | 17.9081 | 4.659 | 0.159 | 12.6505 | 240.7852 | 12.6 | 20.8233 | 13.06 | 0.13367 | 0 | 90 | 12
2012-07-01 16:00 | 228.439 | 100670.4335 | 18.6893 | 4.659 | 0.159 | 100.8885 | 288.8247 | 12.6 | 21.1241 | 13.06 | 0.13367 | 0 | 90 | 12
2012-07-01 17:00 | 86.1745 | 100792.461 | 17.9552 | 6.18 | 0.159 | 0.23175 | 86.2853 | 12.6 | 21.0204 | 13.06 | 0.13367 | 0.00063462 | 90 | 12
2012-07-01 18:00 | 114.5062 | 100859.6485 | 16.6534 | 5.017 | 0.159 | 51.769 | 132.7315 | 12.6 | 20.315 | 13.06 | 0.13367 | 0.00039187 | 90 | 12
2012-07-01 19:00 | 64.2315 | 100878.5975 | 16.2037 | 4.212 | 0.159 | 214.192 | 96.7985 | 12.6 | 19.9831 | 13.06 | 0.13367 | 0 | 90 | 12
2012-07-01 20:00 | 14.2755 | 101005.2225 | 15.3276 | 2.8705 | 0.159 | 86.5512 | 20.554 | 12.6 | 19.703 | 13.06 | 0.13367 | 0 | 90 | 12
2012-07-01 21:00 | 0 | 101067.8165 | 14.4751 | 2.9595 | 0.159 | 0 | 0 | 12.6 | 18.8628 | 13.06 | 0.13367 | 0 | 90 | 12
2012-07-01 22:00 | 0 | 101090.496 | 13.5524 | 3.317 | 0.159 | 0 | 0 | 12.6 | 17.1408 | 13.06 | 0.13367 | 0 | 90 | 12
2012-07-01 23:00 | 0 | 101076.1445 | 13.0316 | 2.87 | 0.159 | 0 | 0 | 12.6 | 16.7466 | 13.06 | 0.13367 | 0 | 90 | 12
2012-07-02 | 0 | 101141.3205 | 12.4395 | 2.2885 | 0.159 | 0 | 0 | 12.6 | 15.8441 | 13.06 | 0.13367 | 0 | 90 | 12
2012-07-02 01:00 | 0 | 101202.1875 | 11.9901 | 2.1095 | 0.159 | 0 | 0 | 12.6 | 15.2632 | 13.06 | 0.14592 | 0 | 90 | 12
2012-07-02 02:00 | 0 | 101215.9725 | 11.6349 | 2.4225 | 0.159 | 0 | 0 | 12.6 | 14.2674 | 13.06 | 0.14592 | 0 | 90 | 12
2012-07-02 03:00 | 0 | 101222 | 11.6821 | 2.3335 | 0.159 | 0 | 0 | 12.6 | 13.8524 | 13.06 | 0.14592 | 0 | 90 | 12
2012-07-02 04:00 | 11.9697 | 101201.9025 | 11.6111 | 1.7965 | 0.159 | 13.8455 | 12.8712 | 12.6 | 13.9354 | 13.06 | 0.14592 | 0 | 90 | 12
2012-07-02 05:00 | 69.0255 | 101191.8515 | 11.3978 | 1.618 | 0.159 | 142.567 | 90.4103 | 12.6 | 13.8732 | 13.06 | 0.14592 | 0 | 90 | 12
2012-07-02 06:00 | 137.668 | 101215.973 | 11.9664 | 2.244 | 0.159 | 181.9863 | 193.1055 | 12.6 | 15.4499 | 13.06 | 0.14592 | 0 | 90 | 12
2012-07-02 07:00 | 191.482 | 101209.082 | 13.0551 | 2.7805 | 0.159 | 346.1565 | 346.1285 | 12.6 | 16.7362 | 13.06 | 0.14592 | 0 | 90 | 12
2012-07-02 08:00 | 235.672 | 101194.1485 | 14.4044 | 2.4225 | 0.159 | 428.018 | 485.6035 | 12.6 | 18.0951 | 13.06 | 0.14592 | 0 | 90 | 12
2012-07-02 09:00 | 291.9413 | 101168.3085 | 15.7534 | 2.96 | 0.159 | 437.9665 | 599.2835 | 12.6 | 19.091 | 13.06 | 0.14592 | 0 | 90 | 12
2012-07-02 10:00 | 315.6585 | 101132.129 | 16.6059 | 3.183 | 0.159 | 500.903 | 711.8445 | 12.6 | 18.8835 | 13.06 | 0.14592 | 0 | 90 | 12
2012-07-02 11:00 | 235.6415 | 101080.734 | 17.5293 | 2.8255 | 0.159 | 703.1675 | 832.378 | 12.6 | 19.5578 | 13.06 | 0.14592 | 0 | 90 | 12
2012-07-02 12:00 | 415.7833 | 101033.9375 | 18.263 | 2.6465 | 0.159 | 363.448 | 732.56 | 12.6 | 20.315 | 13.06 | 0.14592 | 0 | 90 | 12
2012-07-02 13:00 | 427.4762 | 100996.6055 | 18.8315 | 2.691 | 0.159 | 306.953 | 689.728 | 12.6 | 20.4499 | 13.06 | 0.14592 | 0 | 90 | 12
2012-07-02 14:00 | 274.2633 | 100963.305 | 19.3045 | 2.1545 | 0.159 | 560.5395 | 721.9955 | 12.6 | 20.3773 | 13.06 | 0.14592 | 0 | 90 | 12
2012-07-02 15:00 | 334.0928 | 100918.797 | 19.707 | 1.931 | 0.159 | 267.9685 | 527.1862 | 12.6 | 20.4084 | 13.06 | 0.14592 | 0 | 90 | 12
2012-07-02 16:00 | 242.3465 | 100908.1755 | 19.8251 | 1.976 | 0.159 | 376.3388 | 466.7652 | 12.6 | 20.7922 | 13.06 | 0.14592 | 0 | 90 | 12
2012-07-02 17:00 | 139.445 | 100904.7305 | 19.896 | 2.1095 | 0.159 | 521.4742 | 380.0495 | 12.6 | 21.3835 | 13.06 | 0.14592 | 0.00015866 | 90 | 12
2012-07-02 18:00 | 77.2125 | 100900.707 | 19.7779 | 1.752 | 0.159 | 588.7463 | 265.4318 | 12.6 | 20.9582 | 13.06 | 0.14592 | 0.00061883 | 90 | 12
2012-07-02 19:00 | 49.625 | 100893.527 | 19.4229 | 1.26 | 0.159 | 400.2948 | 122.0277 | 12.6 | 20.7922 | 13.06 | 0.14592 | 0.0003175 | 90 | 12
2012-07-02 20:00 | 14.163 | 100918.797 | 18.3579 | 2.3785 | 0.159 | 74.7782 | 19.5138 | 12.6 | 20.2632 | 13.06 | 0.14592 | 6.4337e-05 | 90 | 12
2012-07-02 21:00 | 0 | 100958.996 | 16.7952 | 3.4515 | 0.159 | 0 | 0 | 12.6 | 19.6408 | 13.06 | 0.14592 | 4.6659e-07 | 90 | 12
2012-07-02 22:00 | 0 | 100980.5275 | 15.493 | 3.3175 | 0.159 | 0 | 0 | 12.6 | 17.9188 | 13.06 | 0.14592 | 0 | 90 | 12
2012-07-02 23:00 | 0 | 100953.828 | 14.4989 | 2.781 | 0.159 | 0 | 0 | 12.6 | 16.8815 | 13.06 | 0.14592 | 0 | 90 | 12
2012-07-03 | 0 | 100956.414 | 13.7417 | 2.7805 | 0.159 | 0 | 0 | 12.6 | 16.4561 | 13.06 | 0.14592 | 0 | 90 | 12
2012-07-03 01:00 | 0 | 100952.1015 | 13.1499 | 2.2885 | 0.159 | 0 | 0 | 12.6 | 16.1657 | 13.06 | 0.17908 | 0 | 90 | 12
2012-07-03 02:00 | 0 | 100931.719 | 12.9603 | 2.2435 | 0.159 | 0 | 0 | 12.6 | 15.9893 | 13.06 | 0.17908 | 0 | 90 | 12
2012-07-03 03:00 | 0 | 100930.281 | 12.629 | 2.199 | 0.159 | 0 | 0 | 12.6 | 16.9748 | 13.06 | 0.17908 | 0 | 90 | 12
2012-07-03 04:00 | 11.1098 | 100932.867 | 12.3447 | 2.0205 | 0.159 | 10.3628 | 11.7897 | 12.6 | 16.8088 | 13.06 | 0.17908 | 0 | 90 | 12
2012-07-03 05:00 | 58.5808 | 100948.375 | 12.582 | 2.065 | 0.159 | 191.3288 | 90.9225 | 12.6 | 16.7051 | 13.06 | 0.17908 | 0 | 90 | 12
2012-07-03 06:00 | 94.8145 | 100944.0625 | 13.6469 | 1.931 | 0.159 | 428.1237 | 222.8177 | 12.6 | 17.2238 | 13.06 | 0.17908 | 0 | 90 | 12
2012-07-03 07:00 | 156.5242 | 100927.125 | 15.2805 | 2.2885 | 0.159 | 398.1128 | 333.0473 | 12.6 | 17.981 | 13.06 | 0.17908 | 0 | 90 | 12
2012-07-03 08:00 | 193.2258 | 100909.898 | 16.8664 | 2.7805 | 0.159 | 491.487 | 479.3975 | 12.6 | 18.7694 | 13.06 | 0.17908 | 0 | 90 | 12
2012-07-03 09:00 | 203.2997 | 100892.0935 | 18.2628 | 3.049 | 0.159 | 607.1803 | 628.7455 | 12.6 | 19.7134 | 13.06 | 0.17908 | 0 | 90 | 12
2012-07-03 10:00 | 225.2185 | 100859.9335 | 19.565 | 3.138 | 0.159 | 639.792 | 730.2917 | 12.6 | 21.1034 | 13.06 | 0.17908 | 0 | 90 | 12
2012-07-03 11:00 | 232.054 | 100820.6015 | 20.701 | 3.0045 | 0.159 | 663.9638 | 795.876 | 12.6 | 21.9748 | 13.06 | 0.17908 | 0 | 90 | 12
2012-07-03 12:00 | 338.133 | 100791.598 | 21.5534 | 2.6015 | 0.159 | 257.809 | 562.4075 | 12.6 | 22.4727 | 13.06 | 0.17908 | 0 | 90 | 12
2012-07-03 13:00 | 354.4742 | 100770.926 | 21.8374 | 2.1545 | 0.159 | 48.4285 | 395.2783 | 12.6 | 22.8461 | 13.06 | 0.17908 | 0 | 90 | 12
2012-07-03 14:00 | 330.0308 | 100737.336 | 22.3345 | 2.1545 | 0.159 | 377.9275 | 630.3075 | 12.6 | 23.0847 | 13.06 | 0.17908 | 0 | 90 | 12
2012-07-03 15:00 | 305.3565 | 100698.2855 | 22.8551 | 2.736 | 0.159 | 325.244 | 541.652 | 12.6 | 22.9499 | 13.06 | 0.17908 | 0 | 90 | 12
2012-07-03 16:00 | 230.2495 | 100673.5935 | 22.926 | 2.8255 | 0.159 | 89.8185 | 283.9982 | 12.6 | 23.6241 | 13.06 | 0.17908 | 0 | 90 | 12
2012-07-03 17:00 | 154.7988 | 100660.1015 | 22.9024 | 2.333 | 0.159 | 37.115 | 172.5845 | 12.6 | 23.5826 | 13.06 | 0.17908 | 0 | 90 | 12
2012-07-03 18:00 | 129.5475 | 100657.8005 | 22.5715 | 2.691 | 0.159 | 50.3507 | 146.7012 | 12.6 | 23.1988 | 13.06 | 0.17908 | 0 | 90 | 12
2012-07-03 19:00 | 69.2288 | 100673.0195 | 21.8848 | 2.3335 | 0.159 | 38.1025 | 76.4975 | 12.6 | 23.0225 | 13.06 | 0.17908 | 0 | 90 | 12
2012-07-03 20:00 | 13.0875 | 100692.832 | 21.1038 | 2.736 | 0.159 | 0.386 | 13.095 | 12.6 | 22.2963 | 13.06 | 0.17908 | 0 | 90 | 12
2012-07-03 21:00 | 0 | 100726.711 | 20.1807 | 2.87 | 0.159 | 0 | 0 | 12.6 | 21.3731 | 13.06 | 0.17908 | 0 | 90 | 12
2012-07-03 22:00 | 0 | 100746.234 | 19.5651 | 3.0045 | 0.159 | 0 | 0 | 12.6 | 20.8026 | 13.06 | 0.17908 | 0 | 90 | 12
2012-07-03 23:00 | 0 | 100732.4535 | 19.1625 | 3.049 | 0.159 | 0 | 0 | 12.6 | 20.2839 | 13.06 | 0.17908 | 0 | 90 | 12
2012-07-04 | 0 | 100715.2225 | 18.4759 | 3.0935 | 0.159 | 0 | 0 | 12.6 | 19.9105 | 13.06 | 0.17908 | 0.00047597 | 90 | 12
2012-07-04 01:00 | 0 | 100711.203 | 17.7188 | 2.96 | 0.159 | 0 | 0 | 12.6 | 19.4644 | 13.06 | 0.175 | 0.00063462 | 90 | 12
2012-07-04 02:00 | 0 | 100685.078 | 16.9609 | 3.0045 | 0.159 | 0 | 0 | 12.6 | 19.5785 | 13.06 | 0.175 | 0.00063462 | 90 | 12
2012-07-04 03:00 | 0 | 100658.945 | 16.2274 | 2.8705 | 0.159 | 0 | 0 | 12.6 | 19.9001 | 13.06 | 0.175 | 0.00063462 | 90 | 12
2012-07-04 04:00 | 8.5185 | 100633.6795 | 15.8009 | 2.781 | 0.159 | 27.2318 | 10.0708 | 12.6 | 20.0349 | 13.06 | 0.175 | 0.00063462 | 90 | 12
2012-07-04 05:00 | 56.6972 | 100622.199 | 15.8955 | 2.512 | 0.159 | 111.117 | 73.4112 | 12.6 | 19.454 | 13.06 | 0.175 | 0.00054701 | 90 | 12
2012-07-04 06:00 | 115.199 | 100614.4415 | 16.7477 | 2.6465 | 0.159 | 181.2303 | 169.5725 | 12.6 | 19.6511 | 13.06 | 0.175 | 0 | 90 | 12
2012-07-04 07:00 | 148.8568 | 100591.1875 | 18.0738 | 3.049 | 0.159 | 370.7468 | 312.524 | 12.6 | 20.564 | 13.06 | 0.175 | 0 | 90 | 12
2012-07-04 08:00 | 231.0393 | 100567.6405 | 19.5179 | 3.496 | 0.159 | 366.2765 | 446.6 | 12.6 | 21.0619 | 13.06 | 0.175 | 0 | 90 | 12
2012-07-04 09:00 | 221.983 | 100543.5235 | 21.1274 | 3.2725 | 0.159 | 551.4203 | 606.1665 | 12.6 | 21.9333 | 13.06 | 0.175 | 0 | 90 | 12
2012-07-04 10:00 | 243.6712 | 100506.7735 | 22.5005 | 3.138 | 0.159 | 526.4115 | 657.4433 | 12.6 | 22.7424 | 13.06 | 0.175 | 0 | 90 | 12
2012-07-04 11:00 | 359.7027 | 100459.9725 | 23.3765 | 3.049 | 0.159 | 146.1233 | 481.9823 | 12.6 | 23.5826 | 13.06 | 0.175 | 0 | 90 | 12
2012-07-04 12:00 | 404.455 | 100424.3675 | 23.8495 | 3.1385 | 0.159 | 104.9887 | 495.8335 | 12.6 | 24.0598 | 13.06 | 0.175 | 0 | 90 | 12
2012-07-04 13:00 | 320.4432 | 100388.1915 | 24.4175 | 3.362 | 0.159 | 444.2775 | 699.1688 | 12.6 | 24.0494 | 13.06 | 0.175 | 0 | 90 | 12
2012-07-04 14:00 | 376.6513 | 100337.656 | 24.8438 | 3.6305 | 0.159 | 207.2672 | 543.352 | 12.6 | 24.4955 | 13.06 | 0.175 | 0 | 90 | 12
2012-07-04 15:00 | 246.9613 | 100304.922 | 25.1517 | 3.2725 | 0.159 | 415.5425 | 541.4398 | 12.6 | 24.4955 | 13.06 | 0.175 | 0 | 90 | 12
2012-07-04 16:00 | 258.5905 | 100275.637 | 25.483 | 3.183 | 0.159 | 211.0952 | 387.5325 | 12.6 | 24.4021 | 13.06 | 0.175 | 0 | 90 | 12
2012-07-04 17:00 | 180.8158 | 100266.164 | 25.0094 | 3.541 | 0.159 | 31.832 | 195.7893 | 12.6 | 24.6303 | 13.06 | 0.175 | 0.00031731 | 90 | 12
2012-07-04 18:00 | 112.474 | 100275.0625 | 24.1336 | 2.6915 | 0.159 | 140.4822 | 152.7163 | 12.6 | 24.62 | 13.06 | 0.175 | 0.00063462 | 90 | 12
2012-07-04 19:00 | 60.4158 | 100300.043 | 23.3998 | 3.317 | 0.159 | 165.491 | 90.6252 | 12.6 | 24.454 | 13.06 | 0.175 | 0.00059917 | 90 | 12
2012-07-04 20:00 | 13.188 | 100341.3905 | 22.5 | 3.362 | 0.159 | 36.4973 | 15.7675 | 12.6 | 23.9042 | 13.06 | 0.175 | 0.00027312 | 90 | 12
2012-07-04 21:00 | 0 | 100383.0235 | 21.364 | 3.899 | 0.159 | 0 | 0 | 12.6 | 22.9187 | 13.06 | 0.175 | 4.6465e-05 | 90 | 12
2012-07-04 22:00 | 0 | 100412.883 | 20.3935 | 3.6305 | 0.159 | 0 | 0 | 12.6 | 20.9893 | 13.06 | 0.175 | 4.4856e-08 | 90 | 12
2012-07-04 23:00 | 0 | 100415.18 | 19.9672 | 4.033 | 0.159 | 0 | 0 | 12.6 | 20.232 | 13.06 | 0.175 | 0 | 90 | 12
2012-07-05 | 0 | 100413.168 | 19.8724 | 4.301 | 0.159 | 0 | 0 | 12.6 | 20.2113 | 13.06 | 0.175 | 0 | 90 | 12
2012-07-05 01:00 | 0 | 100410.875 | 19.3991 | 4.2565 | 0.159 | 0 | 0 | 12.6 | 20.6677 | 13.06 | 0.17755 | 0 | 90 | 12
2012-07-05 02:00 | 0 | 100384.742 | 18.3814 | 3.72 | 0.159 | 0 | 0 | 12.6 | 20.0557 | 13.06 | 0.17755 | 0 | 90 | 12
2012-07-05 03:00 | 0 | 100374.41 | 17.7425 | 3.4515 | 0.159 | 0 | 0 | 12.6 | 19.0391 | 13.06 | 0.17755 | 0 | 90 | 12
2012-07-05 04:00 | 8.333 | 100365.793 | 17.4112 | 3.541 | 0.159 | 1.7597 | 8.444 | 12.6 | 20.0764 | 13.06 | 0.17755 | 0 | 90 | 12
2012-07-05 05:00 | 60.6437 | 100364.0705 | 17.2924 | 3.407 | 0.159 | 93.6713 | 76.8738 | 12.6 | 20.5017 | 13.06 | 0.17755 | 0 | 90 | 12
2012-07-05 06:00 | 130.9143 | 100353.4495 | 17.9081 | 3.6755 | 0.159 | 112.763 | 161.5933 | 12.6 | 20.9374 | 13.06 | 0.17755 | 0 | 90 | 12
2012-07-05 07:00 | 192.6515 | 100327.8945 | 18.6653 | 4.0775 | 0.159 | 27.5162 | 204.4582 | 12.6 | 21.425 | 13.06 | 0.17755 | 0 | 90 | 12
2012-07-05 08:00 | 240.691 | 100305.7855 | 19.7069 | 4.033 | 0.159 | 196.7827 | 356.8615 | 12.6 | 22.1926 | 13.06 | 0.17755 | 0 | 90 | 12
2012-07-05 09:00 | 278.1762 | 100281.379 | 21.08 | 4.704 | 0.159 | 293.1237 | 482.5553 | 12.6 | 23.1262 | 13.06 | 0.17755 | 0 | 90 | 12
2012-07-05 10:00 | 299.217 | 100242.332 | 22.311 | 5.2405 | 0.159 | 380.565 | 598.9248 | 12.6 | 24.1635 | 13.06 | 0.17755 | 0 | 90 | 12
2012-07-05 11:00 | 325.0305 | 100215.3395 | 23.0921 | 5.7325 | 0.159 | 392.3542 | 657.2315 | 12.6 | 24.7652 | 13.06 | 0.17755 | 0 | 90 | 12
2012-07-05 12:00 | 343.404 | 100202.707 | 23.4476 | 5.375 | 0.159 | 64.485 | 399.352 | 12.6 | 25.1283 | 13.06 | 0.17755 | 0 | 90 | 12
2012-07-05 13:00 | 277.8635 | 100190.648 | 23.1396 | 4.7485 | 0.159 | 23.6842 | 298.0365 | 12.6 | 25.0245 | 13.06 | 0.17755 | 0 | 90 | 12
2012-07-05 14:00 | 294.4808 | 100155.332 | 23.5892 | 4.033 | 0.159 | 24.0295 | 313.5082 | 12.6 | 24.8585 | 13.06 | 0.17755 | 0 | 90 | 12
2012-07-05 15:00 | 248.2585 | 100093.0235 | 24.1811 | 4.6145 | 0.159 | 147.7198 | 353.842 | 12.6 | 22.7839 | 13.06 | 0.17755 | 0 | 90 | 12
2012-07-05 16:00 | 219.6835 | 100063.164 | 24.3465 | 5.1065 | 0.159 | 148.679 | 306.0512 | 12.6 | 21.6013 | 13.06 | 0.17755 | 0 | 90 | 12
2012-07-05 17:00 | 179.318 | 100050.5315 | 24.1101 | 5.4195 | 0.159 | 136.3045 | 243.7833 | 12.6 | 23.1677 | 13.06 | 0.17755 | 0 | 90 | 12
2012-07-05 18:00 | 119.0907 | 100040.7695 | 23.7075 | 5.2405 | 0.159 | 55.3615 | 135.8417 | 12.6 | 23.676 | 13.06 | 0.17755 | 0 | 90 | 12
2012-07-05 19:00 | 60.7227 | 100050.531 | 23.0209 | 5.196 | 0.159 | 30.686 | 66.8937 | 12.6 | 22.9706 | 13.06 | 0.17755 | 0 | 90 | 12
2012-07-05 20:00 | 13.507 | 100066.8945 | 22.1456 | 4.4355 | 0.159 | 8.3997 | 14.1352 | 12.6 | 22.5868 | 13.06 | 0.17755 | 0 | 90 | 12
2012-07-05 21:00 | 0 | 100068.906 | 21.3167 | 4.2565 | 0.159 | 0 | 0 | 12.6 | 21.788 | 13.06 | 0.17755 | 0 | 90 | 12
2012-07-05 22:00 | 0 | 100063.453 | 20.583 | 4.4355 | 0.159 | 0 | 0 | 12.6 | 21.3731 | 13.06 | 0.17755 | 0 | 90 | 12
2012-07-05 23:00 | 0 | 100050.8165 | 20.0145 | 4.525 | 0.159 | 0 | 0 | 12.6 | 21.4146 | 13.06 | 0.17755 | 0 | 90 | 12
2012-07-06 | 0 | 100014.926 | 19.4465 | 4.346 | 0.159 | 0 | 0 | 12.6 | 21.5598 | 13.06 | 0.17755 | 0 | 90 | 12
2012-07-06 01:00 | 0 | 99998.5625 | 18.9971 | 4.4805 | 0.159 | 0 | 0 | 12.6 | 21.3316 | 13.06 | 0.13571 | 0 | 90 | 12
2012-07-06 02:00 | 0 | 99962.672 | 18.6181 | 4.5695 | 0.159 | 0 | 0 | 12.6 | 20.647 | 13.06 | 0.13571 | 0 | 90 | 12
2012-07-06 03:00 | 0 | 99941.1365 | 18.2629 | 4.7935 | 0.159 | 0 | 0 | 12.6 | 20.0764 | 13.06 | 0.13571 | 0 | 90 | 12
2012-07-06 04:00 | 5.4408 | 99924.7695 | 18.0975 | 4.7485 | 0.159 | 0.004 | 5.4408 | 12.6 | 20.1179 | 13.06 | 0.13571 | 0 | 90 | 12
2012-07-06 05:00 | 6.8262 | 99899.215 | 18.1684 | 4.7935 | 0.159 | 0 | 6.8262 | 12.6 | 20.0142 | 13.06 | 0.13571 | 0 | 90 | 12
2012-07-06 06:00 | 51.1073 | 99890.3125 | 18.0502 | 3.854 | 0.159 | 2.1985 | 51.8648 | 12.6 | 20.0038 | 13.06 | 0.13571 | 0 | 90 | 12
2012-07-06 07:00 | 164.01 | 99878.828 | 18.6889 | 3.7645 | 0.159 | 55.9342 | 190.779 | 12.6 | 20.3254 | 13.06 | 0.13571 | 0 | 90 | 12
2012-07-06 08:00 | 243.6165 | 99865.336 | 19.8964 | 3.1385 | 0.159 | 110.7392 | 305.6762 | 12.6 | 20.4914 | 13.06 | 0.13571 | 0 | 90 | 12
2012-07-06 09:00 | 319.134 | 99855.8595 | 21.2454 | 3.0045 | 0.159 | 94.7968 | 386.2455 | 12.6 | 20.8544 | 13.06 | 0.13571 | 0 | 90 | 12
2012-07-06 10:00 | 217.2925 | 99864.1875 | 21.8614 | 3.183 | 0.159 | 35.1115 | 243.958 | 12.6 | 21.1138 | 13.06 | 0.13571 | 0 | 90 | 12
2012-07-06 11:00 | 264.317 | 99875.672 | 21.7191 | 3.1385 | 0.159 | 16.1863 | 277.927 | 12.6 | 20.3876 | 13.06 | 0.13571 | 0 | 90 | 12
2012-07-06 12:00 | 211.97 | 99892.039 | 21.6481 | 3.3175 | 0.159 | 15.7393 | 225.654 | 12.6 | 20.3565 | 13.06 | 0.13571 | 0 | 90 | 12
2012-07-06 13:00 | 138.722 | 99919.3125 | 21.411 | 2.6915 | 0.159 | 4.1612 | 142.2845 | 12.6 | 20.8026 | 13.06 | 0.13571 | 0 | 90 | 12
2012-07-06 14:00 | 206.6355 | 99930.5115 | 21.5297 | 3.2725 | 0.159 | 7.3107 | 212.3485 | 12.6 | 21.9021 | 13.06 | 0.13571 | 0 | 90 | 12
2012-07-06 15:00 | 302.5833 | 99925.629 | 21.7665 | 3.72 | 0.159 | 100.4862 | 373.427 | 12.6 | 22.6075 | 13.06 | 0.13571 | 0 | 90 | 12
2012-07-06 16:00 | 140.2258 | 99973.871 | 21.459 | 4.301 | 0.159 | 38.1108 | 161.1933 | 12.6 | 22.8254 | 13.06 | 0.13571 | 0 | 90 | 12
2012-07-06 17:00 | 189.2978 | 99998.5585 | 21.1275 | 4.8385 | 0.159 | 271.9837 | 319.3702 | 12.6 | 23.1469 | 13.06 | 0.13571 | 0 | 90 | 12
2012-07-06 18:00 | 130.8295 | 100035.5975 | 20.7725 | 4.4355 | 0.159 | 246.3978 | 203.8903 | 12.6 | 23.4996 | 13.06 | 0.13571 | 0 | 90 | 12
2012-07-06 19:00 | 47.8053 | 100084.699 | 20.3226 | 3.541 | 0.159 | 390.7 | 116.572 | 12.6 | 22.9706 | 13.06 | 0.13571 | 0 | 90 | 12
2012-07-06 20:00 | 12.7805 | 100133.508 | 19.8017 | 1.9755 | 0.159 | 76.1967 | 18.072 | 12.6 | 22.5972 | 13.06 | 0.13571 | 0 | 90 | 12
2012-07-06 21:00 | 0 | 100189.5 | 19.1863 | 1.394 | 0.159 | 0 | 0 | 12.6 | 21.5183 | 13.06 | 0.13571 | 0 | 90 | 12
2012-07-06 22:00 | 0 | 100221.371 | 18.7839 | 1.1705 | 0.159 | 0 | 0 | 12.6 | 20.9374 | 13.06 | 0.13571 | 0 | 90 | 12
2012-07-06 23:00 | 0 | 100283.387 | 18.2629 | 1.6175 | 0.159 | 0 | 0 | 12.6 | 20.4499 | 13.06 | 0.13571 | 0 | 90 | 12
2012-07-07 | 0 | 100277.074 | 18.3101 | 1.7965 | 0.159 | 0 | 0 | 12.6 | 19.8793 | 13.06 | 0.13571 | 0 | 90 | 12
2012-07-07 01:00 | 0 | 100264.152 | 18.0974 | 2.065 | 0.159 | 0 | 0 | 12.6 | 18.1574 | 13.06 | 0.17602 | 0 | 90 | 12
2012-07-07 02:00 | 0 | 100246.926 | 17.4585 | 2.5125 | 0.159 | 0 | 0 | 12.6 | 18.1677 | 13.06 | 0.17602 | 0 | 90 | 12
2012-07-07 03:00 | 0 | 100250.9415 | 16.7481 | 2.602 | 0.159 | 0 | 0 | 12.6 | 17.6283 | 13.06 | 0.17602 | 0 | 90 | 12
2012-07-07 04:00 | 7.5948 | 100263.867 | 15.9666 | 2.736 | 0.159 | 41.1257 | 9.8082 | 12.6 | 17.12 | 13.06 | 0.17602 | 0 | 90 | 12
2012-07-07 05:00 | 41.9663 | 100295.7345 | 15.73 | 2.4675 | 0.159 | 356.1862 | 96.9455 | 12.6 | 17.4209 | 13.06 | 0.17602 | 0 | 90 | 12
2012-07-07 06:00 | 65.9265 | 100307.793 | 16.1797 | 2.6915 | 0.159 | 583.3905 | 237.0655 | 12.6 | 18.2611 | 13.06 | 0.17602 | 0 | 90 | 12
2012-07-07 07:00 | 82.942 | 100313.5355 | 17.5056 | 4.033 | 0.159 | 702.8385 | 391.1528 | 12.6 | 19.3711 | 13.06 | 0.17602 | 0 | 90 | 12
2012-07-07 08:00 | 94.0427 | 100307.508 | 18.7839 | 4.48 | 0.159 | 782.469 | 543.8592 | 12.6 | 19.9105 | 13.06 | 0.17602 | 0 | 90 | 12
2012-07-07 09:00 | 99.8058 | 100286.258 | 19.399 | 4.838 | 0.159 | 675.891 | 567.9992 | 12.6 | 20.3876 | 13.06 | 0.17602 | 0 | 90 | 12
2012-07-07 10:00 | 106.3555 | 100256.6875 | 20.4171 | 5.1955 | 0.159 | 839.9275 | 767.2062 | 12.6 | 20.6781 | 13.06 | 0.17602 | 0 | 90 | 12
2012-07-07 11:00 | 113.2365 | 100220.2185 | 21.388 | 4.883 | 0.159 | 827.5365 | 811.8977 | 12.6 | 21.4042 | 13.06 | 0.17602 | 0 | 90 | 12
2012-07-07 12:00 | 119.8563 | 100192.66 | 21.7665 | 4.704 | 0.159 | 852.9275 | 859.6173 | 12.6 | 21.9436 | 13.06 | 0.17602 | 0 | 90 | 12
2012-07-07 13:00 | 119.2855 | 100151.598 | 22.2871 | 4.972 | 0.159 | 832.7668 | 828.002 | 12.6 | 21.3939 | 13.06 | 0.17602 | 0 | 90 | 12
2012-07-07 14:00 | 110.8972 | 100107.953 | 22.713 | 4.9275 | 0.159 | 800.4842 | 750.1078 | 12.6 | 21.6739 | 13.06 | 0.17602 | 0 | 90 | 12
2012-07-07 15:00 | 191.6125 | 100069.4805 | 22.926 | 5.285 | 0.159 | 541.6387 | 575.2603 | 12.6 | 22.6905 | 13.06 | 0.17602 | 0 | 90 | 12
2012-07-07 16:00 | 102.4852 | 100041.3435 | 22.8788 | 5.285 | 0.159 | 742.8953 | 546.0823 | 12.6 | 23.1573 | 13.06 | 0.17602 | 0 | 90 | 12
2012-07-07 17:00 | 109.4908 | 100032.4415 | 22.3583 | 4.4355 | 0.159 | 601.893 | 390.8585 | 12.6 | 22.8357 | 13.06 | 0.17602 | 0 | 90 | 12
2012-07-07 18:00 | 80.2173 | 100049.6715 | 21.79 | 3.854 | 0.159 | 502.3455 | 238.1345 | 12.6 | 23.5411 | 13.06 | 0.17602 | 0 | 90 | 12
2012-07-07 19:00 | 48.9688 | 100054.551 | 21.4821 | 3.5855 | 0.159 | 370.442 | 114.4133 | 12.6 | 22.7216 | 13.06 | 0.17602 | 0 | 90 | 12
2012-07-07 20:00 | 13.036 | 100077.2345 | 20.5594 | 2.557 | 0.159 | 54.0408 | 16.7757 | 12.6 | 22.1615 | 13.06 | 0.17602 | 0 | 90 | 12
2012-07-07 21:00 | 0 | 100094.461 | 19.8017 | 3.1385 | 0.159 | 0 | 0 | 12.6 | 21.2797 | 13.06 | 0.17602 | 0 | 90 | 12
2012-07-07 22:00 | 0 | 100108.82 | 19.068 | 3.541 | 0.159 | 0 | 0 | 12.6 | 19.8793 | 13.06 | 0.17602 | 0 | 90 | 12
2012-07-07 23:00 | 0 | 100099.0545 | 18.4759 | 3.8095 | 0.159 | 0 | 0 | 12.6 | 18.9769 | 13.06 | 0.17602 | 0 | 90 | 12
2012-07-08 | 0 | 100085.27 | 17.7188 | 3.72 | 0.159 | 0 | 0 | 12.6 | 18.2611 | 13.06 | 0.17602 | 0.00063462 | 90 | 12
2012-07-08 01:00 | 0 | 100064.6015 | 17.1031 | 3.4965 | 0.159 | 0 | 0 | 12.6 | 18.1781 | 13.06 | 0.24949 | 0.00061698 | 90 | 12
2012-07-08 02:00 | 0 | 100006.6015 | 16.7243 | 3.2275 | 0.159 | 0 | 0 | 12.6 | 19.091 | 13.06 | 0.24949 | 0.00031229 | 90 | 12
2012-07-08 03:00 | 0 | 99969.5625 | 16.3219 | 3.0935 | 0.159 | 0 | 0 | 12.6 | 18.925 | 13.06 | 0.24949 | 6.2136e-05 | 90 | 12
2012-07-08 04:00 | 8.5518 | 99946.879 | 15.7773 | 2.9595 | 0.159 | 2.3977 | 8.6662 | 12.6 | 17.7113 | 13.06 | 0.24949 | 3.8568e-07 | 90 | 12
2012-07-08 05:00 | 63.6845 | 99915.582 | 15.7065 | 2.691 | 0.159 | 79.7163 | 77.0323 | 12.6 | 18.0018 | 13.06 | 0.24949 | 0 | 90 | 12
2012-07-08 06:00 | 123.763 | 99888.0195 | 16.5587 | 3.4965 | 0.159 | 190.1665 | 180.147 | 12.6 | 18.7072 | 13.06 | 0.24949 | 0 | 90 | 12
2012-07-08 07:00 | 186.1655 | 99782.6405 | 18.0029 | 3.8545 | 0.159 | 260.2312 | 301.767 | 12.6 | 18.759 | 13.06 | 0.24949 | 0 | 90 | 12
2012-07-08 08:00 | 227.7825 | 99715.168 | 19.636 | 3.944 | 0.159 | 337.1513 | 420.8425 | 12.6 | 18.4893 | 13.06 | 0.24949 | 0 | 90 | 12
2012-07-08 09:00 | 281.767 | 99636.785 | 21.0326 | 4.167 | 0.159 | 113.2832 | 357.2778 | 12.6 | 18.6242 | 13.06 | 0.24949 | 0 | 90 | 12
2012-07-08 10:00 | 217.888 | 99574.7655 | 21.2219 | 5.375 | 0.159 | 56.792 | 262.1178 | 12.6 | 18.6968 | 13.06 | 0.24949 | 0 | 90 | 12
2012-07-08 11:00 | 242.1277 | 99544.617 | 20.4647 | 7.701 | 0.159 | 12.098 | 252.338 | 12.6 | 18.6657 | 13.06 | 0.24949 | 0 | 90 | 12
2012-07-08 12:00 | 222.4847 | 99496.953 | 19.5414 | 8.193 | 0.159 | 3.296 | 225.3377 | 12.6 | 19.174 | 13.06 | 0.24949 | 0 | 90 | 12
2012-07-08 13:00 | 161.4127 | 99420.578 | 18.405 | 8.819 | 0.159 | 2.5155 | 163.5228 | 12.6 | 19.9831 | 13.06 | 0.24949 | 0 | 90 | 12
2012-07-08 14:00 | 196.3307 | 99448.43 | 17.7425 | 7.6115 | 0.159 | 0.679 | 196.8777 | 12.6 | 20.73 | 13.06 | 0.24949 | 0 | 90 | 12
2012-07-08 15:00 | 192.746 | 99491.785 | 17.5296 | 6.448 | 0.159 | 25.5738 | 209.756 | 12.6 | 20.6885 | 13.06 | 0.24949 | 0 | 90 | 12
2012-07-08 16:00 | 120.7067 | 99480.3005 | 18.9494 | 6.359 | 0.159 | 404.5335 | 361.91 | 12.6 | 21.3005 | 13.06 | 0.24949 | 0 | 90 | 12
2012-07-08 17:00 | 155.5248 | 99506.1405 | 19.0444 | 7.03 | 0.159 | 59.519 | 183.044 | 12.6 | 21.4146 | 13.06 | 0.24949 | 0 | 90 | 12
2012-07-08 18:00 | 95.6105 | 99573.328 | 18.5944 | 6.672 | 0.159 | 366.3578 | 214.5418 | 12.6 | 21.425 | 13.06 | 0.24949 | 0 | 90 | 12
2012-07-08 19:00 | 53.6382 | 99613.8125 | 18.121 | 6.359 | 0.159 | 179.5762 | 82.8538 | 12.6 | 20.8648 | 13.06 | 0.24949 | 0 | 90 | 12
2012-07-08 20:00 | 12.3827 | 99661.4765 | 17.553 | 6.5375 | 0.159 | 50.6638 | 15.616 | 12.6 | 20.0661 | 13.06 | 0.24949 | 0 | 90 | 12
2012-07-08 21:00 | 0 | 99711.4375 | 16.9845 | 6.8955 | 0.159 | 0 | 0 | 12.6 | 19.703 | 13.06 | 0.24949 | 0 | 90 | 12
2012-07-08 22:00 | 0 | 99757.379 | 16.6534 | 6.672 | 0.159 | 0 | 0 | 12.6 | 19.2984 | 13.06 | 0.24949 | 0 | 90 | 12
2012-07-08 23:00 | 0 | 99773.7425 | 16.488 | 6.806 | 0.159 | 0 | 0 | 12.6 | 18.8524 | 13.06 | 0.24949 | 0 | 90 | 12
2012-07-09 | 0 | 99789.8205 | 16.4642 | 6.896 | 0.159 | 0 | 0 | 12.6 | 18.8316 | 13.06 | 0.24949 | 0 | 90 | 12
2012-07-09 01:00 | 0 | 99811.93 | 16.298 | 7.5215 | 0.159 | 0 | 0 | 12.6 | 18.5308 | 13.06 | 0.54291 | 0 | 90 | 12
2012-07-09 02:00 | 0 | 99825.426 | 16.1561 | 7.835 | 0.159 | 0 | 0 | 12.6 | 18.5101 | 13.06 | 0.54291 | 0 | 90 | 12
2012-07-09 03:00 | 0 | 99842.078 | 15.7773 | 7.522 | 0.159 | 0 | 0 | 12.6 | 18.4582 | 13.06 | 0.54291 | 0 | 90 | 12
2012-07-09 04:00 | 1.677 | 99859.3045 | 15.541 | 7.5665 | 0.159 | 0 | 1.677 | 12.6 | 18.1677 | 13.06 | 0.54291 | 0 | 90 | 12
2012-07-09 05:00 | 17.839 | 99886.297 | 15.541 | 7.5665 | 0.159 | 0 | 17.839 | 12.6 | 17.9914 | 13.06 | 0.54291 | 0 | 90 | 12
2012-07-09 06:00 | 36.3762 | 99920.75 | 15.541 | 7.701 | 0.159 | 0 | 36.3762 | 12.6 | 17.9292 | 13.06 | 0.54291 | 0 | 90 | 12
2012-07-09 07:00 | 51.8942 | 99948.3165 | 15.541 | 7.5665 | 0.159 | 0 | 51.8942 | 12.6 | 18.313 | 13.06 | 0.54291 | 0 | 90 | 12
2012-07-09 08:00 | 136.252 | 99966.117 | 15.7539 | 7.88 | 0.159 | 20.8433 | 149.3522 | 12.6 | 19.1636 | 13.06 | 0.54291 | 0 | 90 | 12
2012-07-09 09:00 | 268.488 | 99966.117 | 17.0321 | 9.2665 | 0.159 | 294.8548 | 475.202 | 12.6 | 19.8379 | 13.06 | 0.54291 | 0 | 90 | 12
2012-07-09 10:00 | 181.4447 | 99986.789 | 17.813 | 9.8925 | 0.159 | 562.303 | 622.3555 | 12.6 | 20.1594 | 13.06 | 0.54291 | 0 | 90 | 12
2012-07-09 11:00 | 140.961 | 99985.9255 | 18.0735 | 9.0875 | 0.159 | 666.845 | 702.6655 | 12.6 | 20.5225 | 13.06 | 0.54291 | 0 | 90 | 12
2012-07-09 12:00 | 189.0575 | 99974.7305 | 18.5471 | 8.864 | 0.159 | 507.8682 | 628.3275 | 12.6 | 20.9685 | 13.06 | 0.54291 | 0 | 90 | 12
2012-07-09 13:00 | 256.4332 | 99960.949 | 19.1629 | 8.64 | 0.159 | 429.0385 | 620.6875 | 12.6 | 20.8544 | 13.06 | 0.54291 | 0 | 90 | 12
2012-07-09 14:00 | 210.9675 | 99958.6525 | 18.6179 | 8.5505 | 0.159 | 443.2577 | 562.9607 | 12.6 | 21.176 | 13.06 | 0.54291 | 0 | 90 | 12
2012-07-09 15:00 | 266.781 | 99964.1055 | 18.7364 | 7.7905 | 0.159 | 123.3695 | 358.3 | 12.6 | 21.5598 | 13.06 | 0.54291 | 0 | 90 | 12
2012-07-09 16:00 | 219.6015 | 99987.3635 | 18.6655 | 7.03 | 0.159 | 8.8387 | 225.0853 | 12.6 | 22.1615 | 13.06 | 0.54291 | 0 | 90 | 12
2012-07-09 17:00 | 115.67 | 100018.086 | 18.405 | 6.672 | 0.159 | 0.2275 | 115.7588 | 12.6 | 21.3316 | 13.06 | 0.54291 | 0 | 90 | 12
2012-07-09 18:00 | 90.865 | 100057.996 | 18.0738 | 6.493 | 0.159 | 34.945 | 103.433 | 12.6 | 20.6366 | 13.06 | 0.54291 | 0 | 90 | 12
2012-07-09 19:00 | 37.1358 | 100111.4025 | 17.6475 | 5.6435 | 0.159 | 0 | 37.1358 | 12.6 | 20.0246 | 13.06 | 0.54291 | 0 | 90 | 12
2012-07-09 20:00 | 5.7295 | 100176.293 | 17.1976 | 5.2405 | 0.159 | 0.2155 | 5.7332 | 12.6 | 19.1843 | 13.06 | 0.54291 | 0 | 90 | 12
2012-07-09 21:00 | 0 | 100232.5705 | 16.7243 | 5.1955 | 0.159 | 0 | 0 | 12.6 | 18.6553 | 13.06 | 0.54291 | 0 | 90 | 12
2012-07-09 22:00 | 0 | 100268.172 | 16.3219 | 4.972 | 0.159 | 0 | 0 | 12.6 | 18.5101 | 13.06 | 0.54291 | 0 | 90 | 12
2012-07-09 23:00 | 0 | 100275.6365 | 15.8009 | 4.3905 | 0.159 | 0 | 0 | 12.6 | 18.313 | 13.06 | 0.54291 | 0 | 90 | 12
2012-07-10 | 0 | 100283.102 | 15.5881 | 4.6145 | 0.159 | 0 | 0 | 12.6 | 18.0329 | 13.06 | 0.54291 | 0 | 90 | 12
2012-07-10 01:00 | 0 | 100299.1795 | 14.9486 | 4.7935 | 0.159 | 0 | 0 | 12.6 | 17.2653 | 13.06 | 0.57532 | 0 | 90 | 12
2012-07-10 02:00 | 0 | 100303.4885 | 14.4277 | 4.212 | 0.159 | 0 | 0 | 12.6 | 17.4209 | 13.06 | 0.57532 | 0 | 90 | 12
2012-07-10 03:00 | 0 | 100298.8945 | 14.7121 | 3.9885 | 0.159 | 0 | 0 | 12.6 | 17.8565 | 13.06 | 0.57532 | 0 | 90 | 12
2012-07-10 04:00 | 2.321 | 100304.6365 | 14.9017 | 3.9885 | 0.159 | 0 | 2.321 | 12.6 | 18.0225 | 13.06 | 0.57532 | 0 | 90 | 12
2012-07-10 05:00 | 21.8427 | 100323.875 | 14.9966 | 4.0775 | 0.159 | 0 | 21.8427 | 12.6 | 17.9603 | 13.06 | 0.57532 | 0 | 90 | 12
2012-07-10 06:00 | 66.5037 | 100333.3515 | 15.3039 | 4.346 | 0.159 | 1.146 | 66.914 | 12.6 | 18.1055 | 13.06 | 0.57532 | 0 | 90 | 12
2012-07-10 07:00 | 178.9323 | 100327.6095 | 15.7065 | 5.375 | 0.159 | 64.9968 | 208.3692 | 12.6 | 18.5619 | 13.06 | 0.57532 | 0 | 90 | 12
2012-07-10 08:00 | 212.149 | 100322.4415 | 16.3459 | 5.5985 | 0.159 | 187.8095 | 315.6595 | 12.6 | 19.1428 | 13.06 | 0.57532 | 0 | 90 | 12
2012-07-10 09:00 | 211.0525 | 100323.59 | 16.393 | 5.2405 | 0.159 | 6.823 | 215.875 | 12.6 | 19.952 | 13.06 | 0.57532 | 0 | 90 | 12
2012-07-10 10:00 | 314.0147 | 100316.121 | 17.1271 | 5.151 | 0.159 | 163.6298 | 438.8325 | 12.6 | 20.73 | 13.06 | 0.57532 | 0 | 90 | 12
2012-07-10 11:00 | 343.3495 | 100292.8635 | 17.9318 | 5.688 | 0.159 | 32.8723 | 370.7875 | 12.6 | 21.2279 | 13.06 | 0.57532 | 0 | 90 | 12
2012-07-10 12:00 | 342.9207 | 100283.6755 | 18.1211 | 5.643 | 0.159 | 16.5723 | 357.244 | 12.6 | 21.6532 | 13.06 | 0.57532 | 0 | 90 | 12
2012-07-10 13:00 | 309.9957 | 100273.914 | 18.0739 | 5.688 | 0.159 | 14.2598 | 322.205 | 12.6 | 21.4768 | 13.06 | 0.57532 | 0 | 90 | 12
2012-07-10 14:00 | 253.7965 | 100270.754 | 18.003 | 5.4195 | 0.159 | 8.786 | 260.6737 | 12.6 | 20.9374 | 13.06 | 0.57532 | 0 | 90 | 12
2012-07-10 15:00 | 289.7262 | 100263.8635 | 18.1211 | 5.554 | 0.159 | 74.1202 | 342.5845 | 12.6 | 20.7507 | 13.06 | 0.57532 | 0 | 90 | 12
2012-07-10 16:00 | 229.098 | 100248.6485 | 18.0029 | 5.509 | 0.159 | 29.9423 | 247.8777 | 12.6 | 20.9271 | 13.06 | 0.57532 | 0 | 90 | 12
2012-07-10 17:00 | 144.8193 | 100242.043 | 17.435 | 4.6145 | 0.159 | 10.1352 | 149.7933 | 12.6 | 21.1034 | 13.06 | 0.57532 | 0 | 90 | 12
2012-07-10 18:00 | 70.8907 | 100240.6095 | 17.2689 | 4.0775 | 0.159 | 1.0648 | 71.2602 | 12.6 | 20.8233 | 13.06 | 0.57532 | 0 | 90 | 12
2012-07-10 19:00 | 15.4083 | 100285.1095 | 16.4164 | 4.078 | 0.159 | 0 | 15.4083 | 12.6 | 20.6885 | 13.06 | 0.57532 | 0 | 90 | 12
2012-07-10 20:00 | 1.3095 | 100337.082 | 15.3041 | 2.7805 | 0.159 | 0 | 1.3095 | 12.6 | 19.7756 | 13.06 | 0.57532 | 0 | 90 | 12
2012-07-10 21:00 | 0 | 100348.2815 | 15.1384 | 2.6015 | 0.159 | 0 | 0 | 12.6 | 18.676 | 13.06 | 0.57532 | 0 | 90 | 12
2012-07-10 22:00 | 0 | 100357.4685 | 14.8306 | 2.736 | 0.159 | 0 | 0 | 12.6 | 18.3545 | 13.06 | 0.57532 | 0 | 90 | 12
2012-07-10 23:00 | 0 | 100341.1015 | 14.3097 | 2.915 | 0.159 | 0 | 0 | 12.6 | 18.3026 | 13.06 | 0.57532 | 0 | 90 | 12
2012-07-11 | 0 | 100313.25 | 13.576 | 3.0045 | 0.159 | 0 | 0 | 12.6 | 18.2404 | 13.06 | 0.57532 | 0 | 90 | 12
2012-07-11 01:00 | 0 | 100298.3165 | 13.1261 | 3.2725 | 0.159 | 0 | 0 | 12.6 | 18.1159 | 13.06 | 0.33979 | 0 | 90 | 12
2012-07-11 02:00 | 0 | 100256.6835 | 12.9128 | 3.2275 | 0.159 | 0 | 0 | 12.6 | 18.0433 | 13.06 | 0.33979 | 0 | 90 | 12
2012-07-11 03:00 | 0 | 100229.9845 | 13.2209 | 3.72 | 0.159 | 0 | 0 | 12.6 | 17.5765 | 13.06 | 0.33979 | 0 | 90 | 12
2012-07-11 04:00 | 3.7245 | 100210.746 | 13.5998 | 4.1225 | 0.159 | 1.6295 | 3.817 | 12.6 | 17.6491 | 13.06 | 0.33979 | 0 | 90 | 12
2012-07-11 05:00 | 48.3582 | 100194.379 | 14.1203 | 4.525 | 0.159 | 6.1203 | 49.0568 | 12.6 | 17.7632 | 13.06 | 0.33979 | 0 | 90 | 12
2012-07-11 06:00 | 78.6315 | 100177.441 | 14.8309 | 5.554 | 0.159 | 15.2395 | 82.338 | 12.6 | 17.8358 | 13.06 | 0.33979 | 0 | 90 | 12
2012-07-11 07:00 | 48.9688 | 100172.8435 | 14.7124 | 6.5375 | 0.159 | 0.004 | 48.9725 | 12.6 | 18.1574 | 13.06 | 0.33979 | 0 | 90 | 12
2012-07-11 08:00 | 185.552 | 100150.164 | 14.7356 | 6.7615 | 0.159 | 60.1972 | 222.051 | 12.6 | 18.3026 | 13.06 | 0.33979 | 0 | 90 | 12
2012-07-11 09:00 | 183.5712 | 100111.4025 | 15.2805 | 7.5665 | 0.159 | 6.9248 | 188.0425 | 12.6 | 18.2922 | 13.06 | 0.33979 | 0 | 90 | 12
2012-07-11 10:00 | 221.3907 | 100083.836 | 14.973 | 7.432 | 0.159 | 20.1365 | 237.0445 | 12.6 | 17.981 | 13.06 | 0.33979 | 0 | 90 | 12
2012-07-11 11:00 | 338.8653 | 100059.719 | 15.5171 | 7.2985 | 0.159 | 146.3587 | 462.0573 | 12.6 | 17.7528 | 13.06 | 0.33979 | 0 | 90 | 12
2012-07-11 12:00 | 310.0475 | 100013.4885 | 16.298 | 7.6115 | 0.159 | 29.0685 | 335.0467 | 12.6 | 17.2341 | 13.06 | 0.33979 | 0 | 90 | 12
2012-07-11 13:00 | 398.5245 | 100009.184 | 16.1559 | 7.8795 | 0.159 | 74.5385 | 461.6782 | 12.6 | 19.0702 | 13.06 | 0.33979 | 0 | 90 | 12
2012-07-11 14:00 | 286.9952 | 100008.32 | 16.2744 | 8.3265 | 0.159 | 280.1073 | 505.8745 | 12.6 | 19.8275 | 13.06 | 0.33979 | 0 | 90 | 12
2012-07-11 15:00 | 271.7265 | 99995.6915 | 16.6061 | 8.327 | 0.159 | 308.6637 | 494.7523 | 12.6 | 19.9105 | 13.06 | 0.33979 | 0 | 90 | 12
2012-07-11 16:00 | 232.0175 | 99991.383 | 16.2506 | 6.627 | 0.159 | 62.201 | 269.7138 | 12.6 | 18.7798 | 13.06 | 0.33979 | 0 | 90 | 12
2012-07-11 17:00 | 148.5192 | 99995.117 | 15.943 | 5.0615 | 0.159 | 32.8032 | 164.3942 | 12.6 | 16.7777 | 13.06 | 0.33979 | 0 | 90 | 12
2012-07-11 18:00 | 118.708 | 100029.285 | 15.8245 | 4.57 | 0.159 | 18.0512 | 123.6855 | 12.6 | 17.2756 | 13.06 | 0.33979 | 0 | 90 | 12
2012-07-11 19:00 | 44.7522 | 100064.8865 | 15.6119 | 3.3175 | 0.159 | 8.2575 | 46.175 | 12.6 | 16.0931 | 13.06 | 0.33979 | 0.00063462 | 90 | 12
2012-07-11 20:00 | 5.6963 | 100105.9455 | 15.3986 | 3.049 | 0.159 | 0 | 5.6963 | 12.6 | 15.7715 | 13.06 | 0.33979 | 0.00056333 | 90 | 12
2012-07-11 21:00 | 0 | 100146.4295 | 14.7833 | 3.4065 | 0.159 | 0 | 0 | 12.6 | 15.73 | 13.06 | 0.33979 | 0.00022116 | 90 | 12
2012-07-11 22:00 | 0 | 100161.078 | 14.1677 | 3.0935 | 0.159 | 0 | 0 | 12.6 | 15.5329 | 13.06 | 0.33979 | 2.8542e-05 | 90 | 12
2012-07-11 23:00 | 0 | 100166.527 | 14.026 | 3.1385 | 0.159 | 0 | 0 | 12.6 | 15.6159 | 13.06 | 0.33979 | 0 | 90 | 12
2012-07-12 | 0 | 100185.191 | 13.9786 | 3.899 | 0.159 | 0 | 0 | 12.6 | 15.5537 | 13.06 | 0.33979 | 0 | 90 | 12
2012-07-12 01:00 | 0 | 100187.488 | 13.6234 | 4.525 | 0.159 | 0 | 0 | 12.6 | 15.4499 | 13.06 | 0.29132 | 0 | 90 | 12
2012-07-12 02:00 | 0 | 100212.469 | 13.2683 | 5.33 | 0.159 | 0 | 0 | 12.6 | 15.5225 | 13.06 | 0.29132 | 0 | 90 | 12
2012-07-12 03:00 | 0 | 100235.727 | 12.4395 | 5.0615 | 0.159 | 0 | 0 | 12.6 | 15.5744 | 13.06 | 0.29132 | 0 | 90 | 12
2012-07-12 04:00 | 4.1985 | 100242.617 | 12.0375 | 4.7485 | 0.159 | 0.894 | 4.2133 | 12.6 | 15.6989 | 13.06 | 0.29132 | 0 | 90 | 12
2012-07-12 05:00 | 19.291 | 100243.4805 | 12.1084 | 5.1515 | 0.159 | 0 | 19.291 | 12.6 | 15.8234 | 13.06 | 0.29132 | 0 | 90 | 12
2012-07-12 06:00 | 42.7075 | 100244.625 | 12.1085 | 5.33 | 0.159 | 4.5068 | 44.219 | 12.6 | 16.2487 | 13.06 | 0.29132 | 0 | 90 | 12
2012-07-12 07:00 | 177.216 | 100220.223 | 12.866 | 6.538 | 0.159 | 171.9485 | 247.4793 | 12.6 | 16.6221 | 13.06 | 0.29132 | 0 | 90 | 12
2012-07-12 08:00 | 141.7933 | 100204.719 | 12.5107 | 6.4485 | 0.159 | 20.6157 | 154.195 | 12.6 | 16.9333 | 13.06 | 0.29132 | 0 | 90 | 12
2012-07-12 09:00 | 300.5018 | 100206.4415 | 13.0789 | 7.0295 | 0.159 | 114.0918 | 379.0353 | 12.6 | 17.2445 | 13.06 | 0.29132 | 0 | 90 | 12
2012-07-12 10:00 | 394.4415 | 100204.715 | 14.1203 | 7.298 | 0.159 | 117.729 | 485.2067 | 12.6 | 16.2176 | 13.06 | 0.29132 | 0 | 90 | 12
2012-07-12 11:00 | 406.9033 | 100238.023 | 14.7121 | 7.477 | 0.159 | 92.4603 | 484.354 | 12.6 | 16.8607 | 13.06 | 0.29132 | 0 | 90 | 12
2012-07-12 12:00 | 245.3998 | 100275.6365 | 14.8778 | 7.2535 | 0.159 | 495.4817 | 672.4785 | 12.6 | 17.369 | 13.06 | 0.29132 | 0 | 90 | 12
2012-07-12 13:00 | 268.2117 | 100263.8675 | 15.3515 | 7.3875 | 0.159 | 384.82 | 592.146 | 12.6 | 18.4893 | 13.06 | 0.29132 | 0 | 90 | 12
2012-07-12 14:00 | 334.199 | 100279.082 | 16.3691 | 7.2535 | 0.159 | 404.0743 | 655.9533 | 12.6 | 19.1532 | 13.06 | 0.29132 | 0 | 90 | 12
2012-07-12 15:00 | 244.701 | 100295.16 | 17.1029 | 6.8955 | 0.159 | 431.7285 | 548.0375 | 12.6 | 19.5163 | 13.06 | 0.29132 | 0 | 90 | 12
2012-07-12 16:00 | 206.76 | 100312.3905 | 17.245 | 6.448 | 0.159 | 428.2215 | 459.108 | 12.6 | 19.5163 | 13.06 | 0.29132 | 0 | 90 | 12
2012-07-12 17:00 | 160.5223 | 100312.1015 | 17.1031 | 5.8665 | 0.159 | 388.0665 | 335.5085 | 12.6 | 19.9001 | 13.06 | 0.29132 | 0 | 90 | 12
2012-07-12 18:00 | 76.8847 | 100333.922 | 16.5824 | 5.1065 | 0.159 | 530.3818 | 239.6465 | 12.6 | 19.9312 | 13.06 | 0.29132 | 0 | 90 | 12
2012-07-12 19:00 | 47.0913 | 100374.6955 | 15.683 | 4.3905 | 0.159 | 386.2015 | 112.118 | 12.6 | 19.8379 | 13.06 | 0.29132 | 0 | 90 | 12
2012-07-12 20:00 | 11.1768 | 100390.4845 | 14.6651 | 4.033 | 0.159 | 61.6482 | 15.1753 | 12.6 | 19.4333 | 13.06 | 0.29132 | 0 | 90 | 12
2012-07-12 21:00 | 0 | 100412.8825 | 13.7417 | 3.854 | 0.159 | 0 | 0 | 12.6 | 18.5516 | 13.06 | 0.29132 | 0 | 90 | 12
2012-07-12 22:00 | 0 | 100407.4255 | 13.1261 | 3.362 | 0.159 | 0 | 0 | 12.6 | 17.8254 | 13.06 | 0.29132 | 0 | 90 | 12
2012-07-12 23:00 | 0 | 100361.199 | 12.7472 | 2.736 | 0.159 | 0 | 0 | 12.6 | 18.1989 | 13.06 | 0.29132 | 0 | 90 | 12
2012-07-13 | 0 | 100288.844 | 12.511 | 2.4225 | 0.159 | 0 | 0 | 12.6 | 18.0848 | 13.06 | 0.29132 | 0 | 90 | 12
2012-07-13 01:00 | 0 | 100216.4885 | 12.5346 | 2.3335 | 0.159 | 0 | 0 | 12.6 | 17.8254 | 13.06 | 0.25714 | 0 | 90 | 12
2012-07-13 02:00 | 0 | 100138.6795 | 12.5819 | 3.004 | 0.159 | 0 | 0 | 12.6 | 17.12 | 13.06 | 0.25714 | 0 | 90 | 12
2012-07-13 03:00 | 0 | 100066.8985 | 12.3686 | 3.675 | 0.159 | 0 | 0 | 12.6 | 16.6014 | 13.06 | 0.25714 | 0 | 90 | 12
2012-07-13 04:00 | 0.58925 | 99986.5 | 12.2739 | 3.541 | 0.159 | 0 | 0.58925 | 12.6 | 16.4354 | 13.06 | 0.25714 | 0 | 90 | 12
2012-07-13 05:00 | 11.4105 | 99923.91 | 12.6291 | 4.4355 | 0.159 | 0 | 11.4105 | 12.6 | 16.8296 | 13.06 | 0.25714 | 0 | 90 | 12
2012-07-13 06:00 | 21.147 | 99839.4965 | 12.6764 | 4.7935 | 0.159 | 0 | 21.147 | 12.6 | 16.7985 | 13.06 | 0.25714 | 0 | 90 | 12
2012-07-13 07:00 | 37.5945 | 99754.219 | 12.6765 | 4.659 | 0.159 | 0 | 37.5945 | 12.6 | 16.6117 | 13.06 | 0.25714 | 0 | 90 | 12
2012-07-13 08:00 | 62.1748 | 99713.4455 | 13.3631 | 5.285 | 0.159 | 0 | 62.1748 | 12.6 | 16.8296 | 13.06 | 0.25714 | 0 | 90 | 12
2012-07-13 09:00 | 111.1342 | 99673.535 | 13.8598 | 5.509 | 0.159 | 0.02025 | 111.1527 | 12.6 | 17.1304 | 13.06 | 0.25714 | 0 | 90 | 12
2012-07-13 10:00 | 131.0785 | 99633.625 | 14.0496 | 5.7775 | 0.159 | 0.0405 | 131.1155 | 12.6 | 17.286 | 13.06 | 0.25714 | 0.00063462 | 90 | 12
2012-07-13 11:00 | 119.853 | 99583.379 | 14.2386 | 5.9115 | 0.159 | 0 | 119.853 | 12.6 | 17.5557 | 13.06 | 0.25714 | 0.00042136 | 90 | 12
2012-07-13 12:00 | 67.2177 | 99549.211 | 14.2622 | 6.1355 | 0.159 | 0 | 67.2177 | 12.6 | 17.6802 | 13.06 | 0.25714 | 0.00011285 | 90 | 12
2012-07-13 13:00 | 83.0637 | 99536.867 | 14.0496 | 6.314 | 0.159 | 0 | 83.0637 | 12.6 | 17.7839 | 13.06 | 0.25714 | 4.5347e-06 | 90 | 12
2012-07-13 14:00 | 267.7955 | 99496.953 | 14.9489 | 5.956 | 0.159 | 164.272 | 394.6198 | 12.6 | 18.2507 | 13.06 | 0.25714 | 0 | 90 | 12
2012-07-13 15:00 | 208.2728 | 99465.371 | 16.4877 | 6.8955 | 0.159 | 403.546 | 491.8835 | 12.6 | 19.2569 | 13.06 | 0.25714 | 0 | 90 | 12
2012-07-13 16:00 | 202.1877 | 99433.211 | 17.1741 | 6.4035 | 0.159 | 357.1327 | 416.5032 | 12.6 | 20.2217 | 13.06 | 0.25714 | 0 | 90 | 12
2012-07-13 17:00 | 159.6293 | 99417.992 | 16.9845 | 5.5535 | 0.159 | 315.9865 | 301.198 | 12.6 | 20.1283 | 13.06 | 0.25714 | 0 | 90 | 12
2012-07-13 18:00 | 85.0747 | 99407.371 | 16.4165 | 4.883 | 0.159 | 328.0072 | 188.8547 | 12.6 | 20.4395 | 13.06 | 0.25714 | 0 | 90 | 12
2012-07-13 19:00 | 41.9085 | 99396.75 | 15.9666 | 3.496 | 0.159 | 17.621 | 45.8035 | 12.6 | 19.5163 | 13.06 | 0.25714 | 0 | 90 | 12
2012-07-13 20:00 | 6.638 | 99375.2105 | 15.5881 | 2.6915 | 0.159 | 0.4755 | 6.6712 | 12.6 | 18.0329 | 13.06 | 0.25714 | 0 | 90 | 12
2012-07-13 21:00 | 0 | 99340.1835 | 15.2093 | 2.736 | 0.159 | 0 | 0 | 12.6 | 18.4271 | 13.06 | 0.25714 | 0 | 90 | 12
2012-07-13 22:00 | 0 | 99304.293 | 14.8306 | 2.87 | 0.159 | 0 | 0 | 12.6 | 17.9292 | 13.06 | 0.25714 | 0 | 90 | 12
2012-07-13 23:00 | 0 | 99252.035 | 14.4516 | 2.6465 | 0.159 | 0 | 0 | 12.6 | 17.3171 | 13.06 | 0.25714 | 0 | 90 | 12
2012-07-14 | 0 | 99186.8595 | 14.1914 | 2.02 | 0.159 | 0 | 0 | 12.6 | 17.4209 | 13.06 | 0.25714 | 0 | 90 | 12
2012-07-14 01:00 | 0 | 99123.9805 | 14.026 | 1.752 | 0.159 | 0 | 0 | 12.6 | 17.3794 | 13.06 | 0.28214 | 0 | 90 | 12
2012-07-14 02:00 | 0 | 99057.9415 | 13.9072 | 1.707 | 0.159 | 0 | 0 | 12.6 | 17.2549 | 13.06 | 0.28214 | 0 | 90 | 12
2012-07-14 03:00 | 0 | 99092.1095 | 13.5998 | 2.6015 | 0.159 | 0 | 0 | 12.6 | 17.2445 | 13.06 | 0.28214 | 0 | 90 | 12
2012-07-14 04:00 | 1.0633 | 99066.84 | 13.3392 | 3.407 | 0.159 | 0 | 1.0633 | 12.6 | 16.7051 | 13.06 | 0.28214 | 0 | 90 | 12
2012-07-14 05:00 | 15.269 | 99124.5545 | 13.268 | 4.167 | 0.159 | 0 | 15.269 | 12.6 | 16.3835 | 13.06 | 0.28214 | 0 | 90 | 12
2012-07-14 06:00 | 27.9522 | 99173.078 | 13.1261 | 5.509 | 0.159 | 0 | 27.9522 | 12.6 | 16.3732 | 13.06 | 0.28214 | 0 | 90 | 12
2012-07-14 07:00 | 51.4567 | 99208.3905 | 12.889 | 5.688 | 0.159 | 0.008 | 51.4605 | 12.6 | 16.6636 | 13.06 | 0.28214 | 0 | 90 | 12
2012-07-14 08:00 | 101.3705 | 99225.336 | 12.9128 | 5.8665 | 0.159 | 0.02025 | 101.3817 | 12.6 | 16.9437 | 13.06 | 0.28214 | 0 | 90 | 12
2012-07-14 09:00 | 183.0853 | 99227.0585 | 13.3869 | 6.7165 | 0.159 | 3.4745 | 185.5538 | 12.6 | 17.1719 | 13.06 | 0.28214 | 0 | 90 | 12
2012-07-14 10:00 | 260.2005 | 99208.1055 | 14.1677 | 7.7905 | 0.159 | 11.2442 | 268.9658 | 12.6 | 17.5142 | 13.06 | 0.28214 | 0 | 90 | 12
2012-07-14 11:00 | 341.6237 | 99226.1955 | 14.6883 | 8.3715 | 0.159 | 37.4442 | 372.8458 | 12.6 | 17.6698 | 13.06 | 0.28214 | 0 | 90 | 12
2012-07-14 12:00 | 287.1015 | 99252.6135 | 15.2094 | 8.416 | 0.159 | 22.1358 | 306.1178 | 12.6 | 17.4105 | 13.06 | 0.28214 | 0 | 90 | 12
2012-07-14 13:00 | 331.146 | 99279.3125 | 15.9905 | 8.5505 | 0.159 | 88.6522 | 405.4742 | 12.6 | 18.2819 | 13.06 | 0.28214 | 0 | 90 | 12
2012-07-14 14:00 | 239.7978 | 99318.3595 | 16.0616 | 8.595 | 0.159 | 58.3685 | 286.9575 | 12.6 | 18.2507 | 13.06 | 0.28214 | 0 | 90 | 12
2012-07-14 15:00 | 252.66 | 99353.965 | 15.7064 | 7.477 | 0.159 | 30.3362 | 274.2407 | 12.6 | 18.0329 | 13.06 | 0.28214 | 0 | 90 | 12
2012-07-14 16:00 | 154.51 | 99431.203 | 15.7065 | 5.0615 | 0.159 | 17.4703 | 165.1707 | 12.6 | 18.9354 | 13.06 | 0.28214 | 0 | 90 | 12
2012-07-14 17:00 | 165.8265 | 99521.9335 | 16.3459 | 4.033 | 0.159 | 23.2898 | 175.619 | 12.6 | 18.8005 | 13.06 | 0.28214 | 0 | 90 | 12
2012-07-14 18:00 | 80.53 | 99599.168 | 16.3456 | 2.7805 | 0.159 | 56.3165 | 98.2602 | 12.6 | 17.2238 | 13.06 | 0.28214 | 0.00047597 | 90 | 12
2012-07-14 19:00 | 32.2175 | 99667.2185 | 16.0616 | 1.8415 | 0.159 | 10.834 | 34.1205 | 12.6 | 18.0018 | 13.06 | 0.28214 | 0.00063462 | 90 | 12
2012-07-14 20:00 | 3.9735 | 99727.2265 | 15.4459 | 2.6015 | 0.159 | 0.008 | 3.9735 | 12.6 | 17.369 | 13.06 | 0.28214 | 0.00062257 | 90 | 12
2012-07-14 21:00 | 0 | 99785.8005 | 14.8306 | 2.512 | 0.159 | 0 | 0 | 12.6 | 16.9229 | 13.06 | 0.28214 | 0.00032915 | 90 | 12
2012-07-14 22:00 | 0 | 99820.543 | 14.594 | 1.931 | 0.159 | 0 | 0 | 12.6 | 16.9748 | 13.06 | 0.28214 | 6.9353e-05 | 90 | 12
2012-07-14 23:00 | 0 | 99828.586 | 14.4753 | 1.707 | 0.159 | 0 | 0 | 12.6 | 16.9437 | 13.06 | 0.28214 | 6.8366e-07 | 90 | 12
2012-07-15 | 0 | 99845.5235 | 14.3804 | 1.8865 | 0.159 | 0 | 0 | 12.6 | 16.9748 | 13.06 | 0.28214 | 0 | 90 | 12
2012-07-15 01:00 | 0 | 99868.781 | 14.0731 | 2.3335 | 0.159 | 0 | 0 | 12.6 | 16.9644 | 13.06 | 0.19796 | 0 | 90 | 12
2012-07-15 02:00 | 0 | 99890.891 | 13.836 | 2.02 | 0.159 | 0 | 0 | 12.6 | 16.9333 | 13.06 | 0.19796 | 0 | 90 | 12
2012-07-15 03:00 | 0 | 99931.086 | 13.7179 | 2.4225 | 0.159 | 0 | 0 | 12.6 | 16.8918 | 13.06 | 0.19796 | 0 | 90 | 12
2012-07-15 04:00 | 3.187 | 99981.332 | 13.5051 | 2.781 | 0.159 | 0 | 3.187 | 12.6 | 16.7985 | 13.06 | 0.19796 | 0 | 90 | 12
2012-07-15 05:00 | 41.9967 | 100047.086 | 13.268 | 2.8255 | 0.159 | 0.36975 | 42.0632 | 12.6 | 16.7155 | 13.06 | 0.19796 | 0 | 90 | 12
2012-07-15 06:00 | 105.739 | 100105.66 | 13.2918 | 3.3175 | 0.159 | 130.4162 | 145.1093 | 12.6 | 16.6532 | 13.06 | 0.19796 | 0 | 90 | 12
2012-07-15 07:00 | 157.4235 | 100151.023 | 13.6471 | 3.541 | 0.159 | 365.541 | 312.8607 | 12.6 | 16.7777 | 13.06 | 0.19796 | 0 | 90 | 12
2012-07-15 08:00 | 197.8707 | 100198.1135 | 14.3805 | 3.675 | 0.159 | 413.6365 | 428.187 | 12.6 | 16.9644 | 13.06 | 0.19796 | 0 | 90 | 12
2012-07-15 09:00 | 304.236 | 100234.293 | 14.9254 | 3.675 | 0.159 | 231.191 | 460.3682 | 12.6 | 17.2653 | 13.06 | 0.19796 | 0 | 90 | 12
2012-07-15 10:00 | 349.7077 | 100247.2105 | 15.5406 | 3.586 | 0.159 | 342.8325 | 616.0168 | 12.6 | 17.4935 | 13.06 | 0.19796 | 0 | 90 | 12
2012-07-15 11:00 | 285.6705 | 100263.289 | 16.2982 | 3.6305 | 0.159 | 528.171 | 727.4015 | 12.6 | 17.9914 | 13.06 | 0.19796 | 0 | 90 | 12
2012-07-15 12:00 | 179.1267 | 100291.715 | 16.9612 | 3.72 | 0.159 | 736.186 | 810.4367 | 12.6 | 18.5827 | 13.06 | 0.19796 | 0 | 90 | 12
2012-07-15 13:00 | 171.4135 | 100308.371 | 17.6713 | 3.9885 | 0.159 | 734.211 | 790.3257 | 12.6 | 19.0702 | 13.06 | 0.19796 | 0 | 90 | 12
2012-07-15 14:00 | 271.3225 | 100328.1795 | 18.0263 | 3.765 | 0.159 | 484.2452 | 654.3088 | 12.6 | 19.2362 | 13.06 | 0.19796 | 0 | 90 | 12
2012-07-15 15:00 | 226.847 | 100366.3675 | 17.8607 | 3.8985 | 0.159 | 319.8148 | 450.497 | 12.6 | 19.2362 | 13.06 | 0.19796 | 0 | 90 | 12
2012-07-15 16:00 | 101.7502 | 100453.367 | 16.3931 | 2.6915 | 0.159 | 575.031 | 433.7702 | 12.6 | 19.5681 | 13.06 | 0.19796 | 0 | 90 | 12
2012-07-15 17:00 | 105.5962 | 100488.1095 | 17.0557 | 2.065 | 0.159 | 392.5367 | 284.7247 | 12.6 | 17.9292 | 13.06 | 0.19796 | 0 | 90 | 12
2012-07-15 18:00 | 98.308 | 100541.5155 | 17.5056 | 3.0935 | 0.159 | 96.8815 | 131.126 | 12.6 | 18.2404 | 13.06 | 0.19796 | 0 | 90 | 12
2012-07-15 19:00 | 27.7275 | 100642.582 | 16.0377 | 4.033 | 0.159 | 0.008 | 27.7275 | 12.6 | 18.4063 | 13.06 | 0.19796 | 0 | 90 | 12
2012-07-15 20:00 | 4.1893 | 100732.738 | 15.3038 | 2.9595 | 0.159 | 0 | 4.1893 | 12.6 | 17.7113 | 13.06 | 0.19796 | 0 | 90 | 12
2012-07-15 21:00 | 0 | 100803.9495 | 14.7124 | 3.183 | 0.159 | 0 | 0 | 12.6 | 17.1615 | 13.06 | 0.19796 | 0 | 90 | 12
2012-07-15 22:00 | 0 | 100874.008 | 13.978 | 3.496 | 0.159 | 0 | 0 | 12.6 | 16.9852 | 13.06 | 0.19796 | 0 | 90 | 12
2012-07-15 23:00 | 0 | 100926.262 | 12.8656 | 4.2565 | 0.159 | 0 | 0 | 12.6 | 16.7155 | 13.06 | 0.19796 | 0 | 90 | 12
2012-07-16 | 0 | 100975.6485 | 11.9186 | 4.346 | 0.159 | 0 | 0 | 12.6 | 16.342 | 13.06 | 0.19796 | 0 | 90 | 12
2012-07-16 01:00 | 0 | 101017.852 | 11.114 | 3.899 | 0.159 | 0 | 0 | 12.6 | 15.7093 | 13.06 | 0.20561 | 0 | 90 | 12
2012-07-16 02:00 | 0 | 101060.0625 | 10.6879 | 4.167 | 0.159 | 0 | 0 | 12.6 | 15.2425 | 13.06 | 0.20561 | 0 | 90 | 12
2012-07-16 03:00 | 0 | 101081.0235 | 10.617 | 4.4805 | 0.159 | 0 | 0 | 12.6 | 15.3151 | 13.06 | 0.20561 | 0 | 90 | 12
2012-07-16 04:00 | 3.688 | 101099.3985 | 10.7589 | 4.6595 | 0.159 | 10.5538 | 4.102 | 12.6 | 15.5537 | 13.06 | 0.20561 | 0 | 90 | 12
2012-07-16 05:00 | 48.7105 | 101133.5665 | 11.1615 | 5.1955 | 0.159 | 88.9002 | 58.8098 | 12.6 | 15.4707 | 13.06 | 0.20561 | 0 | 90 | 12
2012-07-16 06:00 | 124.2705 | 101177.781 | 11.8481 | 5.5985 | 0.159 | 91.619 | 149.2287 | 12.6 | 15.7611 | 13.06 | 0.20561 | 0 | 90 | 12
2012-07-16 07:00 | 161.2637 | 101202.762 | 12.5815 | 5.4645 | 0.159 | 10.4317 | 165.1993 | 12.6 | 16.062 | 13.06 | 0.20561 | 0 | 90 | 12
2012-07-16 08:00 | 216.0503 | 101228.3165 | 13.4337 | 7.0295 | 0.159 | 244.3738 | 358.377 | 12.6 | 16.5288 | 13.06 | 0.20561 | 0 | 90 | 12
2012-07-16 09:00 | 124.7477 | 101224.297 | 14.5465 | 7.1195 | 0.159 | 667.2107 | 578.9435 | 12.6 | 17.1304 | 13.06 | 0.20561 | 0 | 90 | 12
2012-07-16 10:00 | 267.7622 | 101202.4765 | 15.801 | 7.5665 | 0.159 | 512.1395 | 660.1273 | 12.6 | 17.8254 | 13.06 | 0.20561 | 0 | 90 | 12
2012-07-16 11:00 | 294.906 | 101190.707 | 15.848 | 6.448 | 0.159 | 15.5765 | 307.8213 | 12.6 | 18.5827 | 13.06 | 0.20561 | 0 | 90 | 12
2012-07-16 12:00 | 339.652 | 101168.883 | 16.3453 | 6.8505 | 0.159 | 182.1002 | 495.6587 | 12.6 | 18.8731 | 13.06 | 0.20561 | 0 | 90 | 12
2012-07-16 13:00 | 352.7242 | 101134.1405 | 16.7716 | 8.685 | 0.159 | 96.1543 | 434.2362 | 12.6 | 18.4271 | 13.06 | 0.20561 | 0 | 90 | 12
2012-07-16 14:00 | 235.034 | 101102.8435 | 15.4931 | 8.103 | 0.159 | 5.1735 | 239.0877 | 12.6 | 18.2196 | 13.06 | 0.20561 | 0 | 90 | 12
2012-07-16 15:00 | 186.6823 | 101077.5785 | 15.2093 | 8.774 | 0.159 | 1.3693 | 187.6615 | 12.6 | 17.3794 | 13.06 | 0.20561 | 0 | 90 | 12
2012-07-16 16:00 | 124.2127 | 101066.0895 | 14.8306 | 7.79 | 0.159 | 0.18275 | 124.331 | 12.6 | 17.8151 | 13.06 | 0.20561 | 0 | 90 | 12
2012-07-16 17:00 | 59.07 | 101034.219 | 14.428 | 6.0455 | 0.159 | 0.008 | 59.0737 | 12.6 | 18.0329 | 13.06 | 0.20561 | 0 | 90 | 12
2012-07-16 18:00 | 13.8227 | 100961.578 | 14.1441 | 6.9855 | 0.159 | 0 | 13.8227 | 12.6 | 17.8254 | 13.06 | 0.20561 | 0 | 90 | 12
2012-07-16 19:00 | 8.239 | 100905.5855 | 14.1914 | 7.0745 | 0.159 | 0 | 8.239 | 12.6 | 17.5868 | 13.06 | 0.20561 | 0 | 90 | 12
2012-07-16 20:00 | 1.0755 | 100840.9845 | 14.026 | 7.3875 | 0.159 | 0 | 1.0755 | 12.6 | 17.3794 | 13.06 | 0.20561 | 0 | 90 | 12
2012-07-16 21:00 | 0 | 100763.75 | 14.0023 | 6.851 | 0.159 | 0 | 0 | 12.6 | 17.1927 | 13.06 | 0.20561 | 0 | 90 | 12
2012-07-16 22:00 | 0 | 100684.793 | 13.8598 | 6.985 | 0.159 | 0 | 0 | 12.6 | 16.8918 | 13.06 | 0.20561 | 0 | 90 | 12
2012-07-16 23:00 | 0 | 100634.258 | 14.0496 | 8.014 | 0.159 | 0 | 0 | 12.6 | 16.674 | 13.06 | 0.20561 | 0 | 90 | 12
2012-07-17 | 0 | 100637.9885 | 14.3331 | 7.298 | 0.159 | 0 | 0 | 12.6 | 16.8815 | 13.06 | 0.20561 | 0 | 90 | 12
2012-07-17 01:00 | 0 | 100664.117 | 14.5464 | 6.001 | 0.159 | 0 | 0 | 12.6 | 17.12 | 13.06 | 0.19796 | 0 | 90 | 12
2012-07-17 02:00 | 0 | 100703.453 | 14.6649 | 5.2855 | 0.159 | 0 | 0 | 12.6 | 17.4001 | 13.06 | 0.19796 | 0 | 90 | 12
2012-07-17 03:00 | 0 | 100748.2425 | 14.7121 | 5.0615 | 0.159 | 0 | 0 | 12.6 | 17.452 | 13.06 | 0.19796 | 0 | 90 | 12
2012-07-17 04:00 | 0.41325 | 100800.215 | 14.783 | 5.3745 | 0.159 | 0 | 0.41325 | 12.6 | 17.4935 | 13.06 | 0.19796 | 0 | 90 | 12
2012-07-17 05:00 | 19.713 | 100862.234 | 14.8067 | 5.33 | 0.159 | 6.685 | 20.9288 | 12.6 | 17.5765 | 13.06 | 0.19796 | 0 | 90 | 12
2012-07-17 06:00 | 76.113 | 100913.9175 | 14.9966 | 4.9725 | 0.159 | 17.6655 | 79.9673 | 12.6 | 17.6595 | 13.06 | 0.19796 | 0 | 90 | 12
2012-07-17 07:00 | 85.026 | 100961.293 | 15.162 | 5.017 | 0.159 | 0.126 | 85.0777 | 12.6 | 17.898 | 13.06 | 0.19796 | 0 | 90 | 12
2012-07-17 08:00 | 113.2793 | 101004.6485 | 15.1856 | 5.33 | 0.159 | 43.5845 | 137.8905 | 12.6 | 18.0018 | 13.06 | 0.19796 | 0 | 90 | 12
2012-07-17 09:00 | 220.3307 | 101038.2385 | 15.6115 | 5.5985 | 0.159 | 11.4845 | 228.1132 | 12.6 | 18.1366 | 13.06 | 0.19796 | 0 | 90 | 12
2012-07-17 10:00 | 336.0765 | 101062.6485 | 16.2033 | 5.688 | 0.159 | 35.2615 | 362.7607 | 12.6 | 18.2404 | 13.06 | 0.19796 | 0 | 90 | 12
2012-07-17 11:00 | 318.2772 | 101088.4845 | 16.7951 | 5.4645 | 0.159 | 74.9857 | 381.2387 | 12.6 | 18.2196 | 13.06 | 0.19796 | 0 | 90 | 12
2012-07-17 12:00 | 276.6997 | 101096.242 | 17.2689 | 6.8505 | 0.159 | 204.244 | 451.1017 | 12.6 | 18.4582 | 13.06 | 0.19796 | 0 | 90 | 12
2012-07-17 13:00 | 286.1723 | 101120.6445 | 17.2685 | 7.5665 | 0.159 | 89.0747 | 360.7593 | 12.6 | 19.008 | 13.06 | 0.19796 | 0 | 90 | 12
2012-07-17 14:00 | 253.8755 | 101147.0625 | 17.0559 | 7.209 | 0.159 | 11.074 | 262.578 | 12.6 | 19.9312 | 13.06 | 0.19796 | 0 | 90 | 12
2012-07-17 15:00 | 266.708 | 101182.375 | 16.7716 | 7.343 | 0.159 | 86.645 | 325.756 | 12.6 | 20.4914 | 13.06 | 0.19796 | 0 | 90 | 12
2012-07-17 16:00 | 165.471 | 101214.25 | 17.0081 | 6.8065 | 0.159 | 0.56475 | 165.7962 | 12.6 | 20.6677 | 13.06 | 0.19796 | 0 | 90 | 12
2012-07-17 17:00 | 124.5318 | 101230.043 | 16.6298 | 6.493 | 0.159 | 6.5468 | 127.0595 | 12.6 | 20.4914 | 13.06 | 0.19796 | 0 | 90 | 12
2012-07-17 18:00 | 107.8047 | 101230.328 | 16.4642 | 5.7775 | 0.159 | 318.0188 | 196.8 | 12.6 | 20.2632 | 13.06 | 0.19796 | 0 | 90 | 12
2012-07-17 19:00 | 50.8068 | 101228.609 | 16.1325 | 4.838 | 0.159 | 219.3125 | 88.2887 | 12.6 | 20.2839 | 13.06 | 0.19796 | 0 | 90 | 12
2012-07-17 20:00 | 7.5432 | 101237.5075 | 15.5881 | 4.1225 | 0.159 | 11.9192 | 8.1715 | 12.6 | 19.9416 | 13.06 | 0.19796 | 0 | 90 | 12
2012-07-17 21:00 | 0 | 101250.711 | 15.351 | 3.765 | 0.159 | 0 | 0 | 12.6 | 19.5889 | 13.06 | 0.19796 | 0 | 90 | 12
2012-07-17 22:00 | 0 | 101257.027 | 15.2093 | 4.033 | 0.159 | 0 | 0 | 12.6 | 18.6242 | 13.06 | 0.19796 | 0 | 90 | 12
2012-07-17 23:00 | 0 | 101215.9685 | 14.9492 | 4.3905 | 0.159 | 0 | 0 | 12.6 | 18.3337 | 13.06 | 0.19796 | 0 | 90 | 12
2012-07-18 | 0 | 101161.9885 | 14.783 | 4.57 | 0.159 | 0 | 0 | 12.6 | 18.4167 | 13.06 | 0.19796 | 0 | 90 | 12
2012-07-18 01:00 | 0 | 101101.121 | 14.9254 | 4.7485 | 0.159 | 0 | 0 | 12.6 | 18.4582 | 13.06 | 0.20459 | 0 | 90 | 12
2012-07-18 02:00 | 0 | 101009.5275 | 15.1856 | 5.464 | 0.159 | 0 | 0 | 12.6 | 18.3545 | 13.06 | 0.20459 | 0 | 90 | 12
2012-07-18 03:00 | 0 | 100929.707 | 15.3748 | 6.359 | 0.159 | 0 | 0 | 12.6 | 18.064 | 13.06 | 0.20459 | 0 | 90 | 12
2012-07-18 04:00 | 0.887 | 100890.367 | 15.6591 | 6.851 | 0.159 | 0 | 0.887 | 12.6 | 17.898 | 13.06 | 0.20459 | 0 | 90 | 12
2012-07-18 05:00 | 15.9098 | 100857.9295 | 15.73 | 6.851 | 0.159 | 0 | 15.9098 | 12.6 | 18.0536 | 13.06 | 0.20459 | 0 | 90 | 12
2012-07-18 06:00 | 57.3657 | 100819.742 | 15.8481 | 6.7615 | 0.159 | 0.061 | 57.3807 | 12.6 | 18.3752 | 13.06 | 0.20459 | 0 | 90 | 12
2012-07-18 07:00 | 104.8912 | 100776.6675 | 16.0851 | 6.9405 | 0.159 | 15.6865 | 112.3153 | 12.6 | 18.7279 | 13.06 | 0.20459 | 0 | 90 | 12
2012-07-18 08:00 | 202.586 | 100721.828 | 16.6535 | 7.835 | 0.159 | 89.7823 | 248.9183 | 12.6 | 19.0184 | 13.06 | 0.20459 | 0 | 90 | 12
2012-07-18 09:00 | 264.1162 | 100658.66 | 17.1741 | 8.416 | 0.159 | 16.223 | 274.9952 | 12.6 | 19.8482 | 13.06 | 0.20459 | 0 | 90 | 12
2012-07-18 10:00 | 254.5987 | 100583.1485 | 18.0261 | 8.774 | 0.159 | 495.8922 | 639.732 | 12.6 | 20.315 | 13.06 | 0.20459 | 0 | 90 | 12
2012-07-18 11:00 | 300.0675 | 100476.051 | 18.7366 | 9.132 | 0.159 | 231.6707 | 489.399 | 12.6 | 20.6885 | 13.06 | 0.20459 | 0 | 90 | 12
2012-07-18 12:00 | 361.3465 | 100412.3085 | 18.3576 | 7.9245 | 0.159 | 127.1773 | 469.9418 | 12.6 | 21.3835 | 13.06 | 0.20459 | 0 | 90 | 12
2012-07-18 13:00 | 356.4672 | 100272.766 | 19.7541 | 8.595 | 0.159 | 306.859 | 611.8197 | 12.6 | 21.788 | 13.06 | 0.20459 | 0 | 90 | 12
2012-07-18 14:00 | 243.7715 | 100147.582 | 20.82 | 8.9975 | 0.159 | 548.9535 | 674.7418 | 12.6 | 22.4208 | 13.06 | 0.20459 | 0 | 90 | 12
2012-07-18 15:00 | 212.0795 | 100062.0155 | 20.9856 | 9.3555 | 0.159 | 540.3423 | 589.29 | 12.6 | 23.2714 | 13.06 | 0.20459 | 0 | 90 | 12
2012-07-18 16:00 | 211.2012 | 100026.6955 | 19.8017 | 9.803 | 0.159 | 267.3143 | 374.2362 | 12.6 | 23.1677 | 13.06 | 0.20459 | 0 | 90 | 12
2012-07-18 17:00 | 172.176 | 100043.3515 | 17.2926 | 8.327 | 0.159 | 57.0925 | 196.595 | 12.6 | 22.815 | 13.06 | 0.20459 | 0 | 90 | 12
2012-07-18 18:00 | 74.512 | 100011.4805 | 17.1504 | 7.3425 | 0.159 | 3.4665 | 75.7428 | 12.6 | 21.9436 | 13.06 | 0.20459 | 0 | 90 | 12
2012-07-18 19:00 | 33.1745 | 99987.9375 | 16.3456 | 6.4485 | 0.159 | 11.0943 | 34.7522 | 12.6 | 21.0619 | 13.06 | 0.20459 | 0 | 90 | 12
2012-07-18 20:00 | 3.7458 | 99964.969 | 15.9902 | 6.2695 | 0.159 | 0 | 3.7458 | 12.6 | 20.5951 | 13.06 | 0.20459 | 0 | 90 | 12
2012-07-18 21:00 | 0 | 99942 | 15.7773 | 6.2695 | 0.159 | 0 | 0 | 12.6 | 20.0142 | 13.06 | 0.20459 | 0 | 90 | 12
2012-07-18 22:00 | 0 | 99909.5545 | 15.5173 | 6.8955 | 0.159 | 0 | 0 | 12.6 | 19.6304 | 13.06 | 0.20459 | 0 | 90 | 12
2012-07-18 23:00 | 0 | 99855 | 15.2329 | 6.627 | 0.159 | 0 | 0 | 12.6 | 19.1013 | 13.06 | 0.20459 | 0 | 90 | 12
2012-07-19 | 0 | 99814.805 | 15.1146 | 7.432 | 0.159 | 0 | 0 | 12.6 | 17.8047 | 13.06 | 0.20459 | 0 | 90 | 12
2012-07-19 01:00 | 0 | 99777.188 | 14.7594 | 6.8955 | 0.159 | 0 | 0 | 12.6 | 17.6387 | 13.06 | 0.30255 | 0 | 90 | 12
2012-07-19 02:00 | 0 | 99729.8125 | 14.6176 | 6.8065 | 0.159 | 0 | 0 | 12.6 | 17.9084 | 13.06 | 0.30255 | 0 | 90 | 12
2012-07-19 03:00 | 0 | 99676.1175 | 14.783 | 7.4325 | 0.159 | 0 | 0 | 12.6 | 18.1159 | 13.06 | 0.30255 | 0 | 90 | 12
2012-07-19 04:00 | 0.644 | 99652 | 14.783 | 7.0745 | 0.159 | 0 | 0.644 | 12.6 | 18.2715 | 13.06 | 0.30255 | 0 | 90 | 12
2012-07-19 05:00 | 26.971 | 99643.1015 | 14.6885 | 7.5665 | 0.159 | 15.849 | 29.565 | 12.6 | 18.4375 | 13.06 | 0.30255 | 0 | 90 | 12
2012-07-19 06:00 | 73.3635 | 99627.5975 | 14.9017 | 7.7455 | 0.159 | 116.205 | 104.7922 | 12.6 | 18.4167 | 13.06 | 0.30255 | 0 | 90 | 12
2012-07-19 07:00 | 109.6218 | 99589.6955 | 15.0675 | 8.2375 | 0.159 | 168.348 | 179.3533 | 12.6 | 18.4478 | 13.06 | 0.30255 | 0 | 90 | 12
2012-07-19 08:00 | 135.3377 | 99581.078 | 15.1858 | 8.998 | 0.159 | 273.7025 | 292.73 | 12.6 | 18.7072 | 13.06 | 0.30255 | 0 | 90 | 12
2012-07-19 09:00 | 76.2073 | 99574.7615 | 15.4223 | 8.327 | 0.159 | 0 | 76.2073 | 12.6 | 18.7901 | 13.06 | 0.30255 | 0 | 90 | 12
2012-07-19 10:00 | 229.7025 | 99603.1915 | 15.1621 | 8.685 | 0.159 | 4.6368 | 233.3795 | 12.6 | 19.0806 | 13.06 | 0.30255 | 0 | 90 | 12
2012-07-19 11:00 | 360.9878 | 99632.7655 | 15.375 | 10.3845 | 0.159 | 156.7457 | 490.9388 | 12.6 | 19.5889 | 13.06 | 0.30255 | 0 | 90 | 12
2012-07-19 12:00 | 337.9115 | 99646.543 | 15.2565 | 10.116 | 0.159 | 117.0625 | 437.4828 | 12.6 | 20.1179 | 13.06 | 0.30255 | 0 | 90 | 12
2012-07-19 13:00 | 197.5945 | 99664.059 | 15.3751 | 9.624 | 0.159 | 78.7488 | 262.507 | 12.6 | 20.4084 | 13.06 | 0.30255 | 0 | 90 | 12
2012-07-19 14:00 | 230.4317 | 99703.3945 | 15.517 | 9.0875 | 0.159 | 249.787 | 425.6757 | 12.6 | 20.3876 | 13.06 | 0.30255 | 0 | 90 | 12
2012-07-19 15:00 | 292.5183 | 99758.2345 | 15.8954 | 7.611 | 0.159 | 143.9567 | 391.4427 | 12.6 | 20.5847 | 13.06 | 0.30255 | 0 | 90 | 12
2012-07-19 16:00 | 220.8075 | 99830.305 | 15.5881 | 7.343 | 0.159 | 18.9417 | 232.4702 | 12.6 | 20.6366 | 13.06 | 0.30255 | 0 | 90 | 12
2012-07-19 17:00 | 165.3073 | 99897.781 | 15.2329 | 6.5825 | 0.159 | 28.3735 | 176.4635 | 12.6 | 20.647 | 13.06 | 0.30255 | 0.00047597 | 90 | 12
2012-07-19 18:00 | 107.9778 | 99963.246 | 15.1146 | 6.046 | 0.159 | 125.4908 | 145.175 | 12.6 | 18.2922 | 13.06 | 0.30255 | 0.00052634 | 90 | 12
2012-07-19 19:00 | 42.1578 | 100031.293 | 14.6411 | 5.285 | 0.159 | 78.135 | 54.5335 | 12.6 | 18.0329 | 13.06 | 0.30255 | 0.00018338 | 90 | 12
2012-07-19 20:00 | 5.8602 | 100094.172 | 14.1204 | 4.525 | 0.159 | 7.5995 | 6.2852 | 12.6 | 17.369 | 13.06 | 0.30255 | 1.7991e-05 | 90 | 12
2012-07-19 21:00 | 0 | 100157.914 | 13.6234 | 3.944 | 0.159 | 0 | 0 | 12.6 | 17.1927 | 13.06 | 0.30255 | 0 | 90 | 12
2012-07-19 22:00 | 0 | 100228.5465 | 13.1738 | 4.122 | 0.159 | 0 | 0 | 12.6 | 17.1097 | 13.06 | 0.30255 | 0 | 90 | 12
2012-07-19 23:00 | 0 | 100279.367 | 12.4159 | 3.6305 | 0.159 | 0 | 0 | 12.6 | 17.0785 | 13.06 | 0.30255 | 0 | 90 | 12
2012-07-20 | 0 | 100304.0625 | 11.8006 | 3.407 | 0.159 | 0 | 0 | 12.6 | 16.9437 | 13.06 | 0.30255 | 0 | 90 | 12
2012-07-20 01:00 | 0 | 100327.6055 | 11.6585 | 3.407 | 0.159 | 0 | 0 | 12.6 | 16.9022 | 13.06 | 0.22551 | 0 | 90 | 12
2012-07-20 02:00 | 0 | 100349.7145 | 11.4216 | 3.4515 | 0.159 | 0 | 0 | 12.6 | 16.8607 | 13.06 | 0.22551 | 0 | 90 | 12
2012-07-20 03:00 | 0 | 100388.1915 | 11.0669 | 3.541 | 0.159 | 0 | 0 | 12.6 | 16.9022 | 13.06 | 0.22551 | 0 | 90 | 12
2012-07-20 04:00 | 2.6005 | 100434.1325 | 10.8536 | 3.496 | 0.159 | 7.2337 | 2.826 | 12.6 | 16.8815 | 13.06 | 0.22551 | 0 | 90 | 12
2012-07-20 05:00 | 36.8505 | 100477.1995 | 10.5225 | 3.2725 | 0.159 | 270.5453 | 71.7678 | 12.6 | 16.7985 | 13.06 | 0.22551 | 0 | 90 | 12
2012-07-20 06:00 | 67.0872 | 100517.6835 | 10.7825 | 3.407 | 0.159 | 537.8837 | 209.2697 | 12.6 | 16.7985 | 13.06 | 0.22551 | 0 | 90 | 12
2012-07-20 07:00 | 99.2712 | 100544.3865 | 11.611 | 4.346 | 0.159 | 628.7347 | 357.1107 | 12.6 | 16.9333 | 13.06 | 0.22551 | 0 | 90 | 12
2012-07-20 08:00 | 175.445 | 100567.9295 | 12.6289 | 5.106 | 0.159 | 561.9985 | 480.8617 | 12.6 | 17.1097 | 13.06 | 0.22551 | 0 | 90 | 12
2012-07-20 09:00 | 234.059 | 100597.504 | 13.694 | 4.928 | 0.159 | 519.698 | 584.9657 | 12.6 | 17.4312 | 13.06 | 0.22551 | 0 | 90 | 12
2012-07-20 10:00 | 177.972 | 100602.961 | 14.6883 | 4.838 | 0.159 | 710.9742 | 721.6282 | 12.6 | 17.8151 | 13.06 | 0.22551 | 0 | 90 | 12
2012-07-20 11:00 | 204.2655 | 100605.254 | 15.4699 | 4.7935 | 0.159 | 691.22 | 775.1305 | 12.6 | 18.5204 | 13.06 | 0.22551 | 0 | 90 | 12
2012-07-20 12:00 | 278.7778 | 100612.4295 | 16.2981 | 4.749 | 0.159 | 497.794 | 701.3375 | 12.6 | 18.8524 | 13.06 | 0.22551 | 0 | 90 | 12
2012-07-20 13:00 | 387.0958 | 100613.293 | 16.866 | 4.838 | 0.159 | 78.2895 | 452.4332 | 12.6 | 19.454 | 13.06 | 0.22551 | 0 | 90 | 12
2012-07-20 14:00 | 359.6082 | 100620.762 | 16.866 | 4.838 | 0.159 | 129.4938 | 460.388 | 12.6 | 19.3918 | 13.06 | 0.22551 | 0 | 90 | 12
2012-07-20 15:00 | 296.8077 | 100620.1875 | 16.9847 | 4.7485 | 0.159 | 152.5805 | 403.6218 | 12.6 | 19.6926 | 13.06 | 0.22551 | 0 | 90 | 12
2012-07-20 16:00 | 206.6022 | 100625.9295 | 16.9136 | 4.704 | 0.159 | 138.353 | 286.614 | 12.6 | 19.9312 | 13.06 | 0.22551 | 0 | 90 | 12
2012-07-20 17:00 | 148.5012 | 100654.3555 | 16.5589 | 4.525 | 0.159 | 251.303 | 258.438 | 12.6 | 19.7237 | 13.06 | 0.22551 | 0 | 90 | 12
2012-07-20 18:00 | 123.5083 | 100699.434 | 16.2274 | 3.4965 | 0.159 | 130.648 | 165.6905 | 12.6 | 18.4271 | 13.06 | 0.22551 | 0 | 90 | 12
2012-07-20 19:00 | 59.5802 | 100751.117 | 15.6118 | 2.96 | 0.159 | 53.7888 | 65.637 | 12.6 | 18.6864 | 13.06 | 0.22551 | 0 | 90 | 12
2012-07-20 20:00 | 6.954 | 100811.699 | 14.6651 | 3.0045 | 0.159 | 19.8923 | 7.9813 | 12.6 | 18.676 | 13.06 | 0.22551 | 0 | 90 | 12
2012-07-20 21:00 | 0 | 100879.1715 | 13.7417 | 2.8255 | 0.159 | 0 | 0 | 12.6 | 18.0329 | 13.06 | 0.22551 | 0 | 90 | 12
2012-07-20 22:00 | 0 | 100944.3515 | 12.842 | 2.691 | 0.159 | 0 | 0 | 12.6 | 17.898 | 13.06 | 0.22551 | 0 | 90 | 12
2012-07-20 23:00 | 0 | 100976.797 | 11.8477 | 2.333 | 0.159 | 0 | 0 | 12.6 | 17.618 | 13.06 | 0.22551 | 0 | 90 | 12
2012-07-21 | 0 | 100992.5895 | 11.2085 | 1.8415 | 0.159 | 0 | 0 | 12.6 | 17.3586 | 13.06 | 0.22551 | 0 | 90 | 12
2012-07-21 01:00 | 0 | 101000.0545 | 10.6405 | 1.931 | 0.159 | 0 | 0 | 12.6 | 17.0889 | 13.06 | 0.61989 | 0 | 90 | 12
2012-07-21 02:00 | 0 | 101010.3865 | 10.0961 | 2.0205 | 0.159 | 0 | 0 | 12.6 | 16.7155 | 13.06 | 0.61989 | 0 | 90 | 12
2012-07-21 03:00 | 0 | 101027.328 | 9.7173 | 2.199 | 0.159 | 0 | 0 | 12.6 | 16.4873 | 13.06 | 0.61989 | 0 | 90 | 12
2012-07-21 04:00 | 2.0173 | 101064.367 | 9.3386 | 2.199 | 0.159 | 3.7225 | 2.128 | 12.6 | 15.9893 | 13.06 | 0.61989 | 0 | 90 | 12
2012-07-21 05:00 | 38.755 | 101127.824 | 9.1256 | 2.065 | 0.159 | 184.8555 | 62.8597 | 12.6 | 15.3877 | 13.06 | 0.61989 | 0 | 90 | 12
2012-07-21 06:00 | 88.052 | 101191.8515 | 9.6226 | 2.11 | 0.159 | 367.569 | 183.1997 | 12.6 | 15.284 | 13.06 | 0.61989 | 0 | 90 | 12
2012-07-21 07:00 | 153.1915 | 101226.0195 | 10.9959 | 2.3335 | 0.159 | 399.2468 | 312.631 | 12.6 | 16.1346 | 13.06 | 0.61989 | 0 | 90 | 12
2012-07-21 08:00 | 188.6873 | 101234.633 | 12.5345 | 2.2885 | 0.159 | 493.8805 | 460.6503 | 12.6 | 16.9229 | 13.06 | 0.61989 | 0 | 90 | 12
2012-07-21 09:00 | 176.2345 | 101236.07 | 14.0494 | 3.3175 | 0.159 | 598.1095 | 579.5415 | 12.6 | 17.5765 | 13.06 | 0.61989 | 0 | 90 | 12
2012-07-21 10:00 | 157.7335 | 101249.281 | 14.8545 | 3.9885 | 0.159 | 686.591 | 678.434 | 12.6 | 18.313 | 13.06 | 0.61989 | 0 | 90 | 12
2012-07-21 11:00 | 358.4142 | 101257.0315 | 15.4225 | 4.167 | 0.159 | 203.1587 | 525.6585 | 12.6 | 18.5101 | 13.06 | 0.61989 | 0 | 90 | 12
2012-07-21 12:00 | 361.8383 | 101261.914 | 15.9905 | 4.6145 | 0.159 | 224.8678 | 552.4037 | 12.6 | 18.3026 | 13.06 | 0.61989 | 0 | 90 | 12
2012-07-21 13:00 | 356.6857 | 101253.582 | 16.7004 | 4.2565 | 0.159 | 274.048 | 586.0672 | 12.6 | 18.5619 | 13.06 | 0.61989 | 0 | 90 | 12
2012-07-21 14:00 | 329.2957 | 101252.1485 | 17.2924 | 4.9275 | 0.159 | 90.3063 | 399.8102 | 12.6 | 18.6553 | 13.06 | 0.61989 | 0 | 90 | 12
2012-07-21 15:00 | 251.029 | 101276.5545 | 16.6534 | 6.627 | 0.159 | 237.7703 | 409.6075 | 12.6 | 19.4333 | 13.06 | 0.61989 | 0 | 90 | 12
2012-07-21 16:00 | 139.3295 | 101325.656 | 15.9664 | 5.1515 | 0.159 | 484.5013 | 420.4493 | 12.6 | 19.6511 | 13.06 | 0.61989 | 0 | 90 | 12
2012-07-21 17:00 | 188.122 | 101341.7345 | 16.6294 | 4.4805 | 0.159 | 112.6737 | 241.2572 | 12.6 | 19.1013 | 13.06 | 0.61989 | 0 | 90 | 12
2012-07-21 18:00 | 115.2965 | 101396.285 | 16.5115 | 3.9885 | 0.159 | 119.257 | 148.1185 | 12.6 | 18.9354 | 13.06 | 0.61989 | 0 | 90 | 12
2012-07-21 19:00 | 48.4705 | 101446.242 | 15.7066 | 3.0935 | 0.159 | 177.5157 | 74.0572 | 12.6 | 18.5619 | 13.06 | 0.61989 | 0 | 90 | 12
2012-07-21 20:00 | 6.4192 | 101556.789 | 14.8541 | 3.0045 | 0.159 | 10.2368 | 6.9512 | 12.6 | 18.1885 | 13.06 | 0.61989 | 0 | 90 | 12
2012-07-21 21:00 | 0 | 101630.004 | 13.6945 | 2.6915 | 0.159 | 0 | 0 | 12.6 | 17.2756 | 13.06 | 0.61989 | 0 | 90 | 12
2012-07-21 22:00 | 0 | 101697.1915 | 12.7948 | 2.3335 | 0.159 | 0 | 0 | 12.6 | 16.2694 | 13.06 | 0.61989 | 0 | 90 | 12
2012-07-21 23:00 | 0 | 101728.7735 | 12.061 | 2.199 | 0.159 | 0 | 0 | 12.6 | 15.1906 | 13.06 | 0.61989 | 0 | 90 | 12
2012-07-22 | 0 | 101747.7265 | 11.5875 | 1.931 | 0.159 | 0 | 0 | 12.6 | 14.5163 | 13.06 | 0.61989 | 0 | 90 | 12
2012-07-22 01:00 | 0 | 101764.953 | 11.0195 | 1.931 | 0.159 | 0 | 0 | 12.6 | 14.008 | 13.06 | 0.54621 | 0 | 90 | 12
2012-07-22 02:00 | 0 | 101782.754 | 10.4751 | 1.886 | 0.159 | 0 | 0 | 12.6 | 13.6346 | 13.06 | 0.54621 | 0 | 90 | 12
2012-07-22 03:00 | 0 | 101791.9455 | 10.0961 | 1.886 | 0.159 | 0 | 0 | 12.6 | 13.3234 | 13.06 | 0.54621 | 0 | 90 | 12
2012-07-22 04:00 | 2.0475 | 101821.2305 | 9.7409 | 1.931 | 0.159 | 0.02025 | 2.0475 | 12.6 | 12.9811 | 13.06 | 0.54621 | 0 | 90 | 12
2012-07-22 05:00 | 40.8817 | 101882.965 | 9.6936 | 1.528 | 0.159 | 171.782 | 65.452 | 12.6 | 12.8359 | 13.06 | 0.54621 | 0 | 90 | 12
2012-07-22 06:00 | 64.2253 | 101932.637 | 10.1669 | 1.215 | 0.159 | 549.2017 | 206.7217 | 12.6 | 13.1159 | 13.06 | 0.54621 | 0 | 90 | 12
2012-07-22 07:00 | 99.3988 | 101943.547 | 11.3981 | 1.215 | 0.159 | 634.355 | 357.6187 | 12.6 | 14.8379 | 13.06 | 0.54621 | 0 | 90 | 12
2012-07-22 08:00 | 125.5588 | 101963.3555 | 13.0789 | 1.573 | 0.159 | 709.2347 | 508.6633 | 12.6 | 16.8088 | 13.06 | 0.54621 | 0 | 90 | 12
2012-07-22 09:00 | 130.556 | 101980.875 | 14.5701 | 1.976 | 0.159 | 778.7995 | 651.471 | 12.6 | 18.2507 | 13.06 | 0.54621 | 0 | 90 | 12
2012-07-22 10:00 | 110.5327 | 101978.2895 | 15.7771 | 2.199 | 0.159 | 870.073 | 772.5327 | 12.6 | 18.7694 | 13.06 | 0.54621 | 0 | 90 | 12
2012-07-22 11:00 | 111.7602 | 101960.1955 | 16.7716 | 2.1545 | 0.159 | 879.6838 | 834.8003 | 12.6 | 19.3088 | 13.06 | 0.54621 | 0 | 90 | 12
2012-07-22 12:00 | 116.5025 | 101951.0155 | 17.5293 | 1.8415 | 0.159 | 863.4897 | 846.7 | 12.6 | 19.1947 | 13.06 | 0.54621 | 0 | 90 | 12
2012-07-22 13:00 | 172.0147 | 101952.449 | 18.2866 | 1.931 | 0.159 | 700.408 | 753.8513 | 12.6 | 19.7652 | 13.06 | 0.54621 | 0 | 90 | 12
2012-07-22 14:00 | 166.355 | 101926.6055 | 18.9024 | 1.7075 | 0.159 | 675.1517 | 690.91 | 12.6 | 20.0246 | 13.06 | 0.54621 | 0 | 90 | 12
2012-07-22 15:00 | 203.4335 | 101904.211 | 19.2809 | 1.6625 | 0.159 | 564.774 | 592.8497 | 12.6 | 20.5847 | 13.06 | 0.54621 | 0 | 90 | 12
2012-07-22 16:00 | 148.158 | 101900.1915 | 19.518 | 1.931 | 0.159 | 565.9528 | 472.8942 | 12.6 | 20.9685 | 13.06 | 0.54621 | 0 | 90 | 12
2012-07-22 17:00 | 171.6018 | 101891 | 19.3756 | 2.2885 | 0.159 | 350.5942 | 324.0093 | 12.6 | 21.2383 | 13.06 | 0.54621 | 0 | 90 | 12
2012-07-22 18:00 | 118.711 | 101906.793 | 18.8785 | 2.4225 | 0.159 | 221.637 | 182.6997 | 12.6 | 21.1345 | 13.06 | 0.54621 | 0 | 90 | 12
2012-07-22 19:00 | 55.7615 | 101939.5275 | 18.3105 | 1.752 | 0.159 | 154.8113 | 79.3825 | 12.6 | 21.093 | 13.06 | 0.54621 | 0 | 90 | 12
2012-07-22 20:00 | 6.4527 | 101980.008 | 17.8606 | 1.4385 | 0.159 | 3.3973 | 6.656 | 12.6 | 20.647 | 13.06 | 0.54621 | 0.00031731 | 90 | 12
2012-07-22 21:00 | 0 | 102016.762 | 17.3397 | 1.6625 | 0.159 | 0 | 0 | 12.6 | 18.4997 | 13.06 | 0.54621 | 0.00063462 | 90 | 12
2012-07-22 22:00 | 0 | 102046.621 | 16.7243 | 1.7965 | 0.159 | 0 | 0 | 12.6 | 16.9437 | 13.06 | 0.54621 | 0.00056047 | 90 | 12
2012-07-22 23:00 | 0 | 102044.3285 | 16.2037 | 1.976 | 0.159 | 0 | 0 | 12.6 | 16.1657 | 13.06 | 0.54621 | 0.00021782 | 90 | 12
2012-07-23 | 0 | 102048.918 | 15.4459 | 2.378 | 0.159 | 0 | 0 | 12.6 | 16.0412 | 13.06 | 0.54621 | 2.752e-05 | 90 | 12
2012-07-23 01:00 | 0 | 102045.7615 | 14.7124 | 2.6465 | 0.159 | 0 | 0 | 12.6 | 15.7819 | 13.06 | 0.84932 | 0 | 90 | 12
2012-07-23 02:00 | 0 | 102027.6715 | 14.2385 | 2.87 | 0.159 | 0 | 0 | 12.6 | 15.3566 | 13.06 | 0.84932 | 0 | 90 | 12
2012-07-23 03:00 | 0 | 102038.008 | 13.6943 | 2.6465 | 0.159 | 0 | 0 | 12.6 | 16.5184 | 13.06 | 0.84932 | 0 | 90 | 12
2012-07-23 04:00 | 0.58625 | 102057.246 | 13.458 | 2.333 | 0.159 | 0 | 0.58625 | 12.6 | 16.8815 | 13.06 | 0.84932 | 0 | 90 | 12
2012-07-23 05:00 | 31.0845 | 102076.195 | 13.5761 | 2.4675 | 0.159 | 1.3248 | 31.31 | 12.6 | 16.5391 | 13.06 | 0.84932 | 0 | 90 | 12
2012-07-23 06:00 | 105.575 | 102071.6055 | 13.9311 | 2.557 | 0.159 | 85.4905 | 128.1538 | 12.6 | 16.757 | 13.06 | 0.84932 | 0 | 90 | 12
2012-07-23 07:00 | 190.6192 | 102059.2575 | 14.8306 | 2.87 | 0.159 | 85.3522 | 226.1575 | 12.6 | 17.4416 | 13.06 | 0.84932 | 0 | 90 | 12
2012-07-23 08:00 | 179.7858 | 102044.324 | 15.9906 | 3.228 | 0.159 | 451.1862 | 427.0602 | 12.6 | 18.4167 | 13.06 | 0.84932 | 0 | 90 | 12
2012-07-23 09:00 | 263.1595 | 102010.4455 | 17.4344 | 4.122 | 0.159 | 401.1725 | 530.0265 | 12.6 | 19.7237 | 13.06 | 0.84932 | 0 | 90 | 12
2012-07-23 10:00 | 258.5023 | 101971.3945 | 18.8313 | 4.033 | 0.159 | 525.7895 | 658.199 | 12.6 | 20.73 | 13.06 | 0.84932 | 0 | 90 | 12
2012-07-23 11:00 | 209.239 | 101930.0505 | 20.1094 | 3.5855 | 0.159 | 678.0453 | 765.7993 | 12.6 | 21.3212 | 13.06 | 0.84932 | 0 | 90 | 12
2012-07-23 12:00 | 131.0453 | 101886.125 | 20.9381 | 3.2275 | 0.159 | 841.6422 | 841.1807 | 12.6 | 21.9955 | 13.06 | 0.84932 | 0 | 90 | 12
2012-07-23 13:00 | 106.7385 | 101843.34 | 21.6716 | 2.7805 | 0.159 | 881.988 | 837.3278 | 12.6 | 22.4934 | 13.06 | 0.84932 | 0 | 90 | 12
2012-07-23 14:00 | 103.9285 | 101784.4805 | 22.1217 | 2.4675 | 0.159 | 867.0655 | 775.8655 | 12.6 | 22.9913 | 13.06 | 0.84932 | 0 | 90 | 12
2012-07-23 15:00 | 99.2163 | 101724.184 | 22.3818 | 2.423 | 0.159 | 838.0258 | 675.07 | 12.6 | 23.3855 | 13.06 | 0.84932 | 0 | 90 | 12
2012-07-23 16:00 | 92.065 | 101677.379 | 22.548 | 2.6915 | 0.159 | 788.8167 | 542.543 | 12.6 | 23.6864 | 13.06 | 0.84932 | 0 | 90 | 12
2012-07-23 17:00 | 81.5477 | 101639.4805 | 22.5242 | 2.96 | 0.159 | 709.2513 | 389.9545 | 12.6 | 23.8005 | 13.06 | 0.84932 | 0 | 90 | 12
2012-07-23 18:00 | 65.8475 | 101612.7775 | 22.1689 | 2.602 | 0.159 | 578.2943 | 232.7 | 12.6 | 23.9042 | 13.06 | 0.84932 | 0 | 90 | 12
2012-07-23 19:00 | 40.438 | 101609.617 | 21.175 | 2.4675 | 0.159 | 333.0467 | 89.5787 | 12.6 | 23.6967 | 13.06 | 0.84932 | 0 | 90 | 12
2012-07-23 20:00 | 5.371 | 101621.1055 | 20.1571 | 2.9595 | 0.159 | 25.468 | 6.5498 | 12.6 | 22.8461 | 13.06 | 0.84932 | 0 | 90 | 12
2012-07-23 21:00 | 0 | 101619.957 | 19.2338 | 3.2725 | 0.159 | 0 | 0 | 12.6 | 20.8129 | 13.06 | 0.84932 | 0 | 90 | 12
2012-07-23 22:00 | 0 | 101608.469 | 18.3576 | 3.2275 | 0.159 | 0 | 0 | 12.6 | 19.0287 | 13.06 | 0.84932 | 0 | 90 | 12
2012-07-23 23:00 | 0 | 101588.082 | 17.5294 | 3.0045 | 0.159 | 0 | 0 | 12.6 | 18.1781 | 13.06 | 0.84932 | 0 | 90 | 12
2012-07-24 | 0 | 101574.3045 | 16.7718 | 2.87 | 0.159 | 0 | 0 | 12.6 | 17.7736 | 13.06 | 0.84932 | 0 | 90 | 12
2012-07-24 01:00 | 0 | 101550.762 | 16.0139 | 2.781 | 0.159 | 0 | 0 | 12.6 | 17.3379 | 13.06 | 0.84632 | 0 | 90 | 12
2012-07-24 02:00 | 0 | 101524.629 | 15.2805 | 2.781 | 0.159 | 0 | 0 | 12.6 | 16.5599 | 13.06 | 0.84632 | 0 | 90 | 12
2012-07-24 03:00 | 0 | 101501.375 | 14.7124 | 2.736 | 0.159 | 0 | 0 | 12.6 | 15.979 | 13.06 | 0.84632 | 0 | 90 | 12
2012-07-24 04:00 | 1.4218 | 101487.8785 | 14.2622 | 2.736 | 0.159 | 0.252 | 1.4255 | 12.6 | 15.6159 | 13.06 | 0.84632 | 0 | 90 | 12
2012-07-24 05:00 | 41.131 | 101487.879 | 13.931 | 2.5125 | 0.159 | 134.7403 | 58.477 | 12.6 | 15.3151 | 13.06 | 0.84632 | 0 | 90 | 12
2012-07-24 06:00 | 82.517 | 101466.0585 | 14.357 | 2.333 | 0.159 | 403.6678 | 186.2235 | 12.6 | 15.7508 | 13.06 | 0.84632 | 0 | 90 | 12
2012-07-24 07:00 | 108.607 | 101431.0275 | 15.8485 | 3.0045 | 0.159 | 579.546 | 341.3995 | 12.6 | 17.5868 | 13.06 | 0.84632 | 0 | 90 | 12
2012-07-24 08:00 | 104.3625 | 101400.3045 | 17.5763 | 3.362 | 0.159 | 743.3057 | 506.8012 | 12.6 | 19.8897 | 13.06 | 0.84632 | 0 | 90 | 12
2012-07-24 09:00 | 107.3097 | 101358.098 | 19.4466 | 3.586 | 0.159 | 818.2915 | 648.708 | 12.6 | 21.9125 | 13.06 | 0.84632 | 0 | 90 | 12
2012-07-24 10:00 | 143.1545 | 101303.547 | 21.0329 | 3.9435 | 0.159 | 801.2765 | 749.203 | 12.6 | 23.2714 | 13.06 | 0.84632 | 0 | 90 | 12
2012-07-24 11:00 | 120.242 | 101238.078 | 22.3822 | 4.6145 | 0.159 | 869.6342 | 831.608 | 12.6 | 23.9872 | 13.06 | 0.84632 | 0 | 90 | 12
2012-07-24 12:00 | 125.744 | 101159.6955 | 23.3289 | 5.151 | 0.159 | 870.008 | 858.011 | 12.6 | 24.2673 | 13.06 | 0.84632 | 0 | 90 | 12
2012-07-24 13:00 | 218.8965 | 101084.18 | 24.1335 | 5.509 | 0.159 | 708.1253 | 804.6722 | 12.6 | 24.3191 | 13.06 | 0.84632 | 0 | 90 | 12
2012-07-24 14:00 | 209.6855 | 101003.7855 | 24.7016 | 5.554 | 0.159 | 690.261 | 743.043 | 12.6 | 24.3503 | 13.06 | 0.84632 | 0 | 90 | 12
2012-07-24 15:00 | 189.2887 | 100930.5705 | 25.1281 | 5.6435 | 0.159 | 661.4973 | 641.363 | 12.6 | 24.7756 | 13.06 | 0.84632 | 0 | 90 | 12
2012-07-24 16:00 | 124.8568 | 100877.4495 | 25.199 | 5.733 | 0.159 | 709.7877 | 527.927 | 12.6 | 25.3253 | 13.06 | 0.84632 | 0 | 90 | 12
2012-07-24 17:00 | 91.1325 | 100836.1015 | 25.0571 | 5.6435 | 0.159 | 674.5985 | 382.6625 | 12.6 | 25.5432 | 13.06 | 0.84632 | 0 | 90 | 12
2012-07-24 18:00 | 71.1855 | 100824.332 | 24.5359 | 4.704 | 0.159 | 537.3795 | 225.0563 | 12.6 | 25.4913 | 13.06 | 0.84632 | 0 | 90 | 12
2012-07-24 19:00 | 41.4135 | 100823.4685 | 23.6133 | 4.122 | 0.159 | 302.8972 | 85.3623 | 12.6 | 25.1697 | 13.06 | 0.84632 | 0 | 90 | 12
2012-07-24 20:00 | 4.9763 | 100846.7265 | 22.311 | 4.0775 | 0.159 | 20.3515 | 5.878 | 12.6 | 24.3814 | 13.06 | 0.84632 | 0 | 90 | 12
2012-07-24 21:00 | 0 | 100857.9255 | 21.2931 | 3.72 | 0.159 | 0 | 0 | 12.6 | 22.286 | 13.06 | 0.84632 | 0 | 90 | 12
2012-07-24 22:00 | 0 | 100849.8865 | 20.3697 | 3.362 | 0.159 | 0 | 0 | 12.6 | 20.564 | 13.06 | 0.84632 | 0 | 90 | 12
2012-07-24 23:00 | 0 | 100819.7345 | 19.636 | 3.138 | 0.159 | 0 | 0 | 12.6 | 19.62 | 13.06 | 0.84632 | 0 | 90 | 12
2012-07-25 | 0 | 100785.285 | 19.0444 | 3.0935 | 0.159 | 0 | 0 | 12.6 | 19.091 | 13.06 | 0.84632 | 0 | 90 | 12
2012-07-25 01:00 | 0 | 100755.1325 | 18.4286 | 3.0045 | 0.159 | 0 | 0 | 12.6 | 18.5412 | 13.06 | 0.55101 | 0 | 90 | 12
2012-07-25 02:00 | 0 | 100712.6405 | 17.9315 | 2.7805 | 0.159 | 0 | 0 | 12.6 | 18.0951 | 13.06 | 0.55101 | 0 | 90 | 12
2012-07-25 03:00 | 0 | 100686.8005 | 17.4821 | 2.3335 | 0.159 | 0 | 0 | 12.6 | 17.7009 | 13.06 | 0.55101 | 0 | 90 | 12
2012-07-25 04:00 | 1.0148 | 100678.469 | 16.9845 | 2.2885 | 0.159 | 2.109 | 1.0555 | 12.6 | 17.286 | 13.06 | 0.55101 | 0 | 90 | 12
2012-07-25 05:00 | 31.1968 | 100695.125 | 16.5825 | 1.618 | 0.159 | 230.6463 | 58.2765 | 12.6 | 17.6595 | 13.06 | 0.55101 | 0 | 90 | 12
2012-07-25 06:00 | 61.0112 | 100697.4255 | 16.9849 | 1.5285 | 0.159 | 512.127 | 189.713 | 12.6 | 18.3856 | 13.06 | 0.55101 | 0 | 90 | 12
2012-07-25 07:00 | 78.1665 | 100668.426 | 18.2155 | 1.886 | 0.159 | 670.0027 | 345.0188 | 12.6 | 20.1179 | 13.06 | 0.55101 | 0 | 90 | 12
2012-07-25 08:00 | 89.507 | 100650.3355 | 19.9201 | 1.3495 | 0.159 | 760.5122 | 498.6268 | 12.6 | 21.1553 | 13.06 | 0.55101 | 0 | 90 | 12
2012-07-25 09:00 | 97.3118 | 100631.6715 | 21.6245 | 0.768 | 0.159 | 815.4348 | 635.0852 | 12.6 | 22.1407 | 13.06 | 0.55101 | 0 | 90 | 12
2012-07-25 10:00 | 102.4305 | 100600.086 | 23.1867 | 1.0805 | 0.159 | 848.949 | 742.7865 | 12.6 | 23.0225 | 13.06 | 0.55101 | 0 | 90 | 12
2012-07-25 11:00 | 105.4868 | 100564.7695 | 24.489 | 1.618 | 0.159 | 867.2365 | 812.9395 | 12.6 | 24.2776 | 13.06 | 0.55101 | 0 | 90 | 12
2012-07-25 12:00 | 106.5743 | 100536.6325 | 25.625 | 2.1095 | 0.159 | 873.401 | 839.9127 | 12.6 | 25.5951 | 13.06 | 0.55101 | 0 | 90 | 12
2012-07-25 13:00 | 108.3727 | 100509.0705 | 26.6193 | 1.8415 | 0.159 | 846.7505 | 806.591 | 12.6 | 26.1345 | 13.06 | 0.55101 | 0 | 90 | 12
2012-07-25 14:00 | 108.631 | 100476.0505 | 27.3535 | 1.439 | 0.159 | 797.379 | 723.164 | 12.6 | 26.3938 | 13.06 | 0.55101 | 0 | 90 | 12
2012-07-25 15:00 | 102.7618 | 100454.2305 | 27.8029 | 1.573 | 0.159 | 772.3178 | 630.0885 | 12.6 | 26.4768 | 13.06 | 0.55101 | 0 | 90 | 12
2012-07-25 16:00 | 94.225 | 100446.7655 | 28.04 | 1.8865 | 0.159 | 723.9093 | 504.1355 | 12.6 | 26.3523 | 13.06 | 0.55101 | 0 | 90 | 12
2012-07-25 17:00 | 102.1905 | 100461.6955 | 28.04 | 2.1095 | 0.159 | 550.4533 | 341.435 | 12.6 | 26.2797 | 13.06 | 0.55101 | 0 | 90 | 12
2012-07-25 18:00 | 78.2515 | 100483.801 | 27.7321 | 2.02 | 0.159 | 417.18 | 196.0408 | 12.6 | 26.2278 | 13.06 | 0.55101 | 0 | 90 | 12
2012-07-25 19:00 | 40.0373 | 100521.9885 | 26.8087 | 1.707 | 0.159 | 286.7312 | 80.3388 | 12.6 | 26.0204 | 13.06 | 0.55101 | 0.00047597 | 90 | 12
2012-07-25 20:00 | 4.4143 | 100575.105 | 25.909 | 1.618 | 0.159 | 18.6732 | 5.1978 | 12.6 | 25.1179 | 13.06 | 0.55101 | 0.0004892 | 90 | 12
2012-07-25 21:00 | 0 | 100635.4025 | 24.5125 | 3.3175 | 0.159 | 0 | 0 | 12.6 | 23.1884 | 13.06 | 0.55101 | 0.00015386 | 90 | 12
2012-07-25 22:00 | 0 | 100701.445 | 22.9503 | 3.988 | 0.159 | 0 | 0 | 12.6 | 21.4457 | 13.06 | 0.55101 | 1.1327e-05 | 90 | 12
2012-07-25 23:00 | 0 | 100733.0275 | 21.6242 | 3.586 | 0.159 | 0 | 0 | 12.6 | 20.4706 | 13.06 | 0.55101 | 0 | 90 | 12
2012-07-26 | 0 | 100735.613 | 20.5356 | 2.9595 | 0.159 | 0 | 0 | 12.6 | 19.6719 | 13.06 | 0.55101 | 0 | 90 | 12
2012-07-26 01:00 | 0 | 100744.5115 | 19.6124 | 2.781 | 0.159 | 0 | 0 | 12.6 | 19.3088 | 13.06 | 0.38247 | 0 | 90 | 12
2012-07-26 02:00 | 0 | 100759.7305 | 19.0209 | 2.4675 | 0.159 | 0 | 0 | 12.6 | 18.9354 | 13.06 | 0.38247 | 0 | 90 | 12
2012-07-26 03:00 | 0 | 100765.7615 | 18.95 | 2.333 | 0.159 | 0 | 0 | 12.6 | 18.6345 | 13.06 | 0.38247 | 0 | 90 | 12
2012-07-26 04:00 | 0.46475 | 100778.3905 | 18.95 | 2.333 | 0.159 | 0 | 0.46475 | 12.6 | 18.7694 | 13.06 | 0.38247 | 0 | 90 | 12
2012-07-26 05:00 | 28.6905 | 100806.8205 | 18.95 | 2.423 | 0.159 | 0.01625 | 28.6943 | 12.6 | 18.4375 | 13.06 | 0.38247 | 0 | 90 | 12
2012-07-26 06:00 | 93.9305 | 100832.6565 | 19.0918 | 2.736 | 0.159 | 3.0478 | 94.7802 | 12.6 | 18.5931 | 13.06 | 0.38247 | 0 | 90 | 12
2012-07-26 07:00 | 178.6407 | 100837.828 | 19.6359 | 2.6015 | 0.159 | 23.4725 | 188.2672 | 12.6 | 19.7237 | 13.06 | 0.38247 | 0 | 90 | 12
2012-07-26 08:00 | 265.0095 | 100840.125 | 20.6065 | 2.915 | 0.159 | 63.6722 | 299.5573 | 12.6 | 20.8233 | 13.06 | 0.38247 | 0 | 90 | 12
2012-07-26 09:00 | 327.7858 | 100838.6915 | 21.8849 | 3.138 | 0.159 | 146.6065 | 425.295 | 12.6 | 21.9644 | 13.06 | 0.38247 | 0 | 90 | 12
2012-07-26 10:00 | 328.6458 | 100829.215 | 23.3762 | 3.183 | 0.159 | 315.182 | 566.996 | 12.6 | 22.9706 | 13.06 | 0.38247 | 0 | 90 | 12
2012-07-26 11:00 | 288.4325 | 100814.8595 | 24.773 | 2.8705 | 0.159 | 445.627 | 650.658 | 12.6 | 23.9664 | 13.06 | 0.38247 | 0 | 90 | 12
2012-07-26 12:00 | 331.6748 | 100800.789 | 25.6722 | 2.2885 | 0.159 | 342.2797 | 618.312 | 12.6 | 24.7756 | 13.06 | 0.38247 | 0 | 90 | 12
2012-07-26 13:00 | 243.7715 | 100778.965 | 26.4065 | 1.4835 | 0.159 | 527.334 | 676.375 | 12.6 | 25.6158 | 13.06 | 0.38247 | 0 | 90 | 12
2012-07-26 14:00 | 121.7673 | 100749.391 | 26.8559 | 1.081 | 0.159 | 800.423 | 735.757 | 12.6 | 25.9892 | 13.06 | 0.38247 | 0 | 90 | 12
2012-07-26 15:00 | 98.211 | 100720.3945 | 27.2111 | 1.036 | 0.159 | 826.9963 | 660.9425 | 12.6 | 26.1863 | 13.06 | 0.38247 | 0 | 90 | 12
2012-07-26 16:00 | 91.0535 | 100700.582 | 27.4007 | 0.991 | 0.159 | 776.9502 | 529.189 | 12.6 | 26.2486 | 13.06 | 0.38247 | 0 | 90 | 12
2012-07-26 17:00 | 80.46 | 100669.289 | 27.4483 | 1.036 | 0.159 | 695.3652 | 377.544 | 12.6 | 26.1345 | 13.06 | 0.38247 | 0 | 90 | 12
2012-07-26 18:00 | 64.3345 | 100652.9215 | 27.2346 | 1.1255 | 0.159 | 557.4592 | 220.7255 | 12.6 | 25.9477 | 13.06 | 0.38247 | 0 | 90 | 12
2012-07-26 19:00 | 38.1475 | 100660.961 | 26.7613 | 0.7235 | 0.159 | 302.9053 | 80.6735 | 12.6 | 25.3668 | 13.06 | 0.38247 | 0 | 90 | 12
2012-07-26 20:00 | 3.7883 | 100682.203 | 26.1698 | 1.305 | 0.159 | 15.3775 | 4.4052 | 12.6 | 24.6096 | 13.06 | 0.38247 | 0 | 90 | 12
2012-07-26 21:00 | 0 | 100704.887 | 24.5361 | 3.004 | 0.159 | 0 | 0 | 12.6 | 23.6449 | 13.06 | 0.38247 | 0 | 90 | 12
2012-07-26 22:00 | 0 | 100716.9495 | 23.258 | 3.183 | 0.159 | 0 | 0 | 12.6 | 22.8461 | 13.06 | 0.38247 | 0 | 90 | 12
2012-07-26 23:00 | 0 | 100716.66 | 22.1219 | 2.7805 | 0.159 | 0 | 0 | 12.6 | 22.1615 | 13.06 | 0.38247 | 0 | 90 | 12
2012-07-27 | 0 | 100696.5625 | 21.1274 | 2.6465 | 0.159 | 0 | 0 | 12.6 | 21.259 | 13.06 | 0.38247 | 0 | 90 | 12
2012-07-27 01:00 | 0 | 100661.8205 | 20.5359 | 2.5125 | 0.159 | 0 | 0 | 12.6 | 21.2279 | 13.06 | 0.24847 | 0 | 90 | 12
2012-07-27 02:00 | 0 | 100617.3165 | 20.465 | 2.736 | 0.159 | 0 | 0 | 12.6 | 20.8959 | 13.06 | 0.24847 | 0 | 90 | 12
2012-07-27 03:00 | 0 | 100584.2965 | 20.465 | 3.049 | 0.159 | 0 | 0 | 12.6 | 20.4291 | 13.06 | 0.24847 | 0 | 90 | 12
2012-07-27 04:00 | 0.37075 | 100555.012 | 20.4886 | 2.915 | 0.159 | 0.122 | 0.37075 | 12.6 | 20.2217 | 13.06 | 0.24847 | 0 | 90 | 12
2012-07-27 05:00 | 28.2228 | 100527.4455 | 20.5595 | 2.9595 | 0.159 | 30.824 | 31.5595 | 12.6 | 19.869 | 13.06 | 0.24847 | 0 | 90 | 12
2012-07-27 06:00 | 86.3448 | 100477.199 | 20.9381 | 3.049 | 0.159 | 105.05 | 113.5092 | 12.6 | 19.6511 | 13.06 | 0.24847 | 0 | 90 | 12
2012-07-27 07:00 | 120.005 | 100434.703 | 21.8376 | 3.4065 | 0.159 | 310.9597 | 242.9565 | 12.6 | 20.6055 | 13.06 | 0.24847 | 0 | 90 | 12
2012-07-27 08:00 | 201.0033 | 100379.578 | 22.974 | 3.8095 | 0.159 | 229.2605 | 320.1635 | 12.6 | 22.6179 | 13.06 | 0.24847 | 0 | 90 | 12
2012-07-27 09:00 | 329.2745 | 100308.367 | 24.2519 | 3.854 | 0.159 | 75.1075 | 378.77 | 12.6 | 23.6034 | 13.06 | 0.24847 | 0 | 90 | 12
2012-07-27 10:00 | 320.1913 | 100234.004 | 25.7437 | 3.3175 | 0.159 | 257.228 | 515.4428 | 12.6 | 24.1947 | 13.06 | 0.24847 | 0 | 90 | 12
2012-07-27 11:00 | 279.9047 | 100168.824 | 27.0455 | 2.87 | 0.159 | 401.9407 | 605.1952 | 12.6 | 24.6096 | 13.06 | 0.24847 | 0 | 90 | 12
2012-07-27 12:00 | 121.46 | 100086.707 | 28.1107 | 3.183 | 0.159 | 658.0225 | 671.2138 | 12.6 | 25.7092 | 13.06 | 0.24847 | 0 | 90 | 12
2012-07-27 13:00 | 145.691 | 100015.5 | 29.1288 | 4.0775 | 0.159 | 747.3658 | 759.3038 | 12.6 | 26.4042 | 13.06 | 0.24847 | 0 | 90 | 12
2012-07-27 14:00 | 157.314 | 99944.578 | 29.531 | 4.0775 | 0.159 | 646.0545 | 654.239 | 12.6 | 26.9747 | 13.06 | 0.24847 | 0 | 90 | 12
2012-07-27 15:00 | 197.8193 | 99893.1835 | 30.028 | 4.8825 | 0.159 | 569.6627 | 587.4757 | 12.6 | 27.1511 | 13.06 | 0.24847 | 0 | 90 | 12
2012-07-27 16:00 | 178.6772 | 99874.8125 | 29.6965 | 5.0615 | 0.159 | 528.541 | 471.5487 | 12.6 | 26.4042 | 13.06 | 0.24847 | 0 | 90 | 12
2012-07-27 17:00 | 163.2107 | 99866.195 | 28.1815 | 4.4355 | 0.159 | 337.1185 | 308.486 | 12.6 | 23.5204 | 13.06 | 0.24847 | 0 | 90 | 12
2012-07-27 18:00 | 118.9205 | 99839.496 | 27.4718 | 3.362 | 0.159 | 160.5128 | 166.4872 | 12.6 | 22.981 | 13.06 | 0.24847 | 0 | 90 | 12
2012-07-27 19:00 | 50.7702 | 99840.0665 | 26.3589 | 3.72 | 0.159 | 7.404 | 51.7608 | 12.6 | 23.064 | 13.06 | 0.24847 | 0 | 90 | 12
2012-07-27 20:00 | 2.1295 | 99844.949 | 24.9387 | 2.378 | 0.159 | 0.004 | 2.1295 | 12.6 | 22.4001 | 13.06 | 0.24847 | 0 | 90 | 12
2012-07-27 21:00 | 0 | 99840.3555 | 23.9917 | 3.854 | 0.159 | 0 | 0 | 12.6 | 21.6013 | 13.06 | 0.24847 | 0 | 90 | 12
2012-07-27 22:00 | 0 | 99863.039 | 22.5474 | 4.838 | 0.159 | 0 | 0 | 12.6 | 21.2694 | 13.06 | 0.24847 | 0 | 90 | 12
2012-07-27 23:00 | 0 | 99796.1365 | 21.7428 | 4.5695 | 0.159 | 0 | 0 | 12.6 | 21.1034 | 13.06 | 0.24847 | 0 | 90 | 12
2012-07-28 | 0 | 99745.891 | 19.92 | 3.7645 | 0.159 | 0 | 0 | 12.6 | 21.3212 | 13.06 | 0.24847 | 0 | 90 | 12
2012-07-28 01:00 | 0 | 99687.0275 | 19.6834 | 3.138 | 0.159 | 0 | 0 | 12.6 | 20.2839 | 13.06 | 0.24795 | 0 | 90 | 12
2012-07-28 02:00 | 0 | 99625.586 | 19.518 | 2.736 | 0.159 | 0 | 0 | 12.6 | 19.8275 | 13.06 | 0.24795 | 0 | 90 | 12
2012-07-28 03:00 | 0 | 99559.547 | 19.4943 | 2.11 | 0.159 | 0 | 0 | 12.6 | 19.7964 | 13.06 | 0.24795 | 0 | 90 | 12
2012-07-28 04:00 | 0.009 | 99616.973 | 18.6179 | 5.2405 | 0.159 | 0 | 0.009 | 12.6 | 19.6615 | 13.06 | 0.24795 | 0 | 90 | 12
2012-07-28 05:00 | 15.545 | 99626.16 | 17.435 | 5.733 | 0.159 | 0.004 | 15.545 | 12.6 | 19.5785 | 13.06 | 0.24795 | 0 | 90 | 12
2012-07-28 06:00 | 38.9405 | 99657.168 | 17.2926 | 5.733 | 0.159 | 0.02425 | 38.948 | 12.6 | 19.4852 | 13.06 | 0.24795 | 0 | 90 | 12
2012-07-28 07:00 | 48.531 | 99642.5235 | 17.056 | 4.9275 | 0.159 | 0 | 48.531 | 12.6 | 19.537 | 13.06 | 0.24795 | 0 | 90 | 12
2012-07-28 08:00 | 34.353 | 99654.0115 | 17.056 | 3.6305 | 0.159 | 0 | 34.353 | 12.6 | 19.6926 | 13.06 | 0.24795 | 0 | 90 | 12
2012-07-28 09:00 | 20.8798 | 99679.281 | 17.0323 | 3.8095 | 0.159 | 0 | 20.8798 | 12.6 | 19.8067 | 13.06 | 0.24795 | 0 | 90 | 12
2012-07-28 10:00 | 80.4175 | 99689.3285 | 17.0084 | 4.972 | 0.159 | 0 | 80.4175 | 12.6 | 20.0349 | 13.06 | 0.24795 | 0 | 90 | 12
2012-07-28 11:00 | 58.1525 | 99776.613 | 17.0321 | 5.9565 | 0.159 | 0 | 58.1525 | 12.6 | 20.0972 | 13.06 | 0.24795 | 0 | 90 | 12
2012-07-28 12:00 | 150.2783 | 99869.066 | 16.3218 | 5.0615 | 0.159 | 0.1585 | 150.4112 | 12.6 | 20.3773 | 13.06 | 0.24795 | 0 | 90 | 12
2012-07-28 13:00 | 204.9433 | 99885.723 | 16.6535 | 4.525 | 0.159 | 0.58525 | 205.4235 | 12.6 | 19.9416 | 13.06 | 0.24795 | 0 | 90 | 12
2012-07-28 14:00 | 103.7218 | 99958.0785 | 17.1741 | 3.6755 | 0.159 | 0 | 103.7218 | 12.6 | 20.398 | 13.06 | 0.24795 | 0 | 90 | 12
2012-07-28 15:00 | 75.4445 | 99997.6995 | 17.2924 | 3.049 | 0.159 | 0 | 75.4445 | 12.6 | 20.9167 | 13.06 | 0.24795 | 0 | 90 | 12
2012-07-28 16:00 | 142.8353 | 100022.3905 | 17.7895 | 2.512 | 0.159 | 1.1298 | 143.43 | 12.6 | 21.2901 | 13.06 | 0.24795 | 0 | 90 | 12
2012-07-28 17:00 | 90.5277 | 100040.7695 | 18.1684 | 2.512 | 0.159 | 0.36975 | 90.7013 | 12.6 | 21.4457 | 13.06 | 0.24795 | 0 | 90 | 12
2012-07-28 18:00 | 27.843 | 100088.719 | 17.837 | 2.065 | 0.159 | 0 | 27.843 | 12.6 | 21.4976 | 13.06 | 0.24795 | 0.00063462 | 90 | 12
2012-07-28 19:00 | 26.3148 | 100126.6175 | 17.4112 | 2.065 | 0.159 | 0.31675 | 26.3442 | 12.6 | 21.5806 | 13.06 | 0.24795 | 0.00058441 | 90 | 12
2012-07-28 20:00 | 1.4492 | 100152.457 | 17.1031 | 1.7965 | 0.159 | 0 | 1.4492 | 12.6 | 21.2486 | 13.06 | 0.24795 | 0.00024895 | 90 | 12
2012-07-28 21:00 | 0 | 100172.8475 | 16.866 | 1.3495 | 0.159 | 0 | 0 | 12.6 | 20.5744 | 13.06 | 0.24795 | 3.767e-05 | 90 | 12
2012-07-28 22:00 | 0 | 100200.984 | 16.7479 | 1.17 | 0.159 | 0 | 0 | 12.6 | 20.9063 | 13.06 | 0.24795 | 1.4423e-09 | 90 | 12
2012-07-28 23:00 | 0 | 100206.4415 | 16.677 | 0.8125 | 0.159 | 0 | 0 | 12.6 | 20.6573 | 13.06 | 0.24795 | 0 | 90 | 12
2012-07-29 | 0 | 100203.57 | 16.677 | 0.589 | 0.159 | 0 | 0 | 12.6 | 19.9935 | 13.06 | 0.24795 | 0 | 90 | 12
2012-07-29 01:00 | 0 | 100188.9255 | 16.5351 | 0.6335 | 0.159 | 0 | 0 | 12.6 | 19.5163 | 13.06 | 0.3352 | 0 | 90 | 12
2012-07-29 02:00 | 0 | 100175.719 | 16.1561 | 1.1705 | 0.159 | 0 | 0 | 12.6 | 19.3607 | 13.06 | 0.3352 | 0 | 90 | 12
2012-07-29 03:00 | 0 | 100155.043 | 15.919 | 1.3045 | 0.159 | 0 | 0 | 12.6 | 18.9665 | 13.06 | 0.3352 | 0 | 90 | 12
2012-07-29 04:00 | 0.155 | 100110.828 | 15.8954 | 1.8415 | 0.159 | 0 | 0.155 | 12.6 | 18.23 | 13.06 | 0.3352 | 0 | 90 | 12
2012-07-29 05:00 | 24.9445 | 100091.59 | 15.7536 | 1.752 | 0.159 | 0.04875 | 24.9483 | 12.6 | 17.7321 | 13.06 | 0.3352 | 0 | 90 | 12
2012-07-29 06:00 | 71.6197 | 100099.0545 | 16.0851 | 1.797 | 0.159 | 3.0842 | 72.3478 | 12.6 | 17.2549 | 13.06 | 0.3352 | 0 | 90 | 12
2012-07-29 07:00 | 141.1918 | 100065.1755 | 16.7716 | 2.3335 | 0.159 | 99.4255 | 179.7823 | 12.6 | 17.369 | 13.06 | 0.3352 | 0 | 90 | 12
2012-07-29 08:00 | 112.304 | 100030.719 | 17.0795 | 4.2565 | 0.159 | 146.505 | 189.5072 | 12.6 | 18.0225 | 13.06 | 0.3352 | 0 | 90 | 12
2012-07-29 09:00 | 208.0055 | 100063.164 | 16.5349 | 6.046 | 0.159 | 277.2015 | 395.622 | 12.6 | 18.2715 | 13.06 | 0.3352 | 0 | 90 | 12
2012-07-29 10:00 | 290.8383 | 100095.609 | 17.2691 | 6.001 | 0.159 | 158.123 | 405.054 | 12.6 | 18.6553 | 13.06 | 0.3352 | 0 | 90 | 12
2012-07-29 11:00 | 297.9898 | 100130.6405 | 17.5527 | 5.509 | 0.159 | 104.546 | 382.1885 | 12.6 | 18.7487 | 13.06 | 0.3352 | 0 | 90 | 12
2012-07-29 12:00 | 328.9282 | 100158.4885 | 17.719 | 6.046 | 0.159 | 135.3415 | 441.522 | 12.6 | 19.5785 | 13.06 | 0.3352 | 0 | 90 | 12
2012-07-29 13:00 | 355.3098 | 100195.2425 | 17.8373 | 5.285 | 0.159 | 129.2092 | 460.2135 | 12.6 | 20.1698 | 13.06 | 0.3352 | 0 | 90 | 12
2012-07-29 14:00 | 199.7363 | 100225.6755 | 18.5942 | 5.688 | 0.159 | 603.3193 | 657.1358 | 12.6 | 20.315 | 13.06 | 0.3352 | 0 | 90 | 12
2012-07-29 15:00 | 162.98 | 100266.164 | 18.5472 | 5.7325 | 0.159 | 559.1458 | 540.2085 | 12.6 | 20.9167 | 13.06 | 0.3352 | 0 | 90 | 12
2012-07-29 16:00 | 128.7452 | 100302.051 | 18.381 | 5.33 | 0.159 | 572.5198 | 441.978 | 12.6 | 20.8648 | 13.06 | 0.3352 | 0 | 90 | 12
2012-07-29 17:00 | 88.2555 | 100323.012 | 18.3574 | 4.4355 | 0.159 | 678.9918 | 373.5367 | 12.6 | 20.5017 | 13.06 | 0.3352 | 0 | 90 | 12
2012-07-29 18:00 | 63.6848 | 100368.379 | 18.0029 | 3.2275 | 0.159 | 511.2535 | 203.2657 | 12.6 | 20.2632 | 13.06 | 0.3352 | 0 | 90 | 12
2012-07-29 19:00 | 37.7405 | 100420.922 | 17.1744 | 3.049 | 0.159 | 252.7252 | 73.2155 | 12.6 | 20.4395 | 13.06 | 0.3352 | 0 | 90 | 12
2012-07-29 20:00 | 2.2755 | 100484.379 | 16.4636 | 4.078 | 0.159 | 5.4375 | 2.453 | 12.6 | 19.952 | 13.06 | 0.3352 | 0 | 90 | 12
2012-07-29 21:00 | 0 | 100532.043 | 15.6354 | 3.2725 | 0.159 | 0 | 0 | 12.6 | 18.8109 | 13.06 | 0.3352 | 0 | 90 | 12
2012-07-29 22:00 | 0 | 100571.375 | 15.0201 | 3.4515 | 0.159 | 0 | 0 | 12.6 | 17.9707 | 13.06 | 0.3352 | 0 | 90 | 12
2012-07-29 23:00 | 0 | 100597.789 | 14.4989 | 3.6755 | 0.159 | 0 | 0 | 12.6 | 17.5557 | 13.06 | 0.3352 | 0 | 90 | 12
2012-07-30 | 0 | 100596.07 | 14.0023 | 3.407 | 0.159 | 0 | 0 | 12.6 | 17.9084 | 13.06 | 0.3352 | 0 | 90 | 12
2012-07-30 01:00 | 0 | 100600.375 | 13.6943 | 3.407 | 0.159 | 0 | 0 | 12.6 | 17.9188 | 13.06 | 0.30561 | 0 | 90 | 12
2012-07-30 02:00 | 0 | 100602.672 | 13.3156 | 3.8545 | 0.159 | 0 | 0 | 12.6 | 16.9126 | 13.06 | 0.30561 | 0 | 90 | 12
2012-07-30 03:00 | 0 | 100604.3945 | 13.0552 | 3.9885 | 0.159 | 0 | 0 | 12.6 | 16.3005 | 13.06 | 0.30561 | 0 | 90 | 12
2012-07-30 04:00 | 0.13975 | 100604.1055 | 12.7472 | 3.899 | 0.159 | 0.04475 | 0.13975 | 12.6 | 16.1761 | 13.06 | 0.30561 | 0 | 90 | 12
2012-07-30 05:00 | 27.0255 | 100632.8205 | 12.511 | 4.391 | 0.159 | 212.6598 | 49.652 | 12.6 | 16.1761 | 13.06 | 0.30561 | 0 | 90 | 12
2012-07-30 06:00 | 57.955 | 100643.156 | 12.6765 | 4.793 | 0.159 | 535.157 | 184.384 | 12.6 | 16.1761 | 13.06 | 0.30561 | 0 | 90 | 12
2012-07-30 07:00 | 76.441 | 100632.8205 | 13.3395 | 6.493 | 0.159 | 698.787 | 344.79 | 12.6 | 16.4769 | 13.06 | 0.30561 | 0 | 90 | 12
2012-07-30 08:00 | 92.931 | 100627.938 | 13.9549 | 8.2375 | 0.159 | 755.741 | 488.6327 | 12.6 | 17.0059 | 13.06 | 0.30561 | 0 | 90 | 12
2012-07-30 09:00 | 150.798 | 100622.484 | 14.6411 | 8.7295 | 0.159 | 653.211 | 570.091 | 12.6 | 17.6906 | 13.06 | 0.30561 | 0 | 90 | 12
2012-07-30 10:00 | 175.1107 | 100605.832 | 14.5229 | 8.282 | 0.159 | 559.4383 | 594.4778 | 12.6 | 18.313 | 13.06 | 0.30561 | 0 | 90 | 12
2012-07-30 11:00 | 170.2043 | 100604.391 | 15.0672 | 8.327 | 0.159 | 579.1477 | 634.0408 | 12.6 | 18.7901 | 13.06 | 0.30561 | 0 | 90 | 12
2012-07-30 12:00 | 138.5975 | 100629.664 | 14.949 | 7.656 | 0.159 | 589.417 | 626.964 | 12.6 | 19.4955 | 13.06 | 0.30561 | 0 | 90 | 12
2012-07-30 13:00 | 293.7853 | 100627.363 | 16.1091 | 8.1035 | 0.159 | 217.9065 | 469.8947 | 12.6 | 19.6823 | 13.06 | 0.30561 | 0 | 90 | 12
2012-07-30 14:00 | 105.0463 | 100689.672 | 15.044 | 7.0745 | 0.159 | 675.7898 | 616.671 | 12.6 | 20.0661 | 13.06 | 0.30561 | 0 | 90 | 12
2012-07-30 15:00 | 198.2842 | 100670.7185 | 15.9905 | 6.448 | 0.159 | 242.3218 | 367.9155 | 12.6 | 19.7549 | 13.06 | 0.30561 | 0 | 90 | 12
2012-07-30 16:00 | 133.2448 | 100690.2425 | 15.5645 | 7.03 | 0.159 | 626.2798 | 475.1865 | 12.6 | 16.8296 | 13.06 | 0.30561 | 0 | 90 | 12
2012-07-30 17:00 | 79.0385 | 100709.7695 | 15.4696 | 5.509 | 0.159 | 657.7015 | 351.637 | 12.6 | 17.4624 | 13.06 | 0.30561 | 0 | 90 | 12
2012-07-30 18:00 | 69.6997 | 100713.7895 | 15.8481 | 4.525 | 0.159 | 402.8467 | 179.6105 | 12.6 | 18.0433 | 13.06 | 0.30561 | 0 | 90 | 12
2012-07-30 19:00 | 42.975 | 100755.137 | 15.6118 | 4.391 | 0.159 | 155.482 | 60.89 | 12.6 | 18.5723 | 13.06 | 0.30561 | 0 | 90 | 12
2012-07-30 20:00 | 2.142 | 100789.879 | 14.6888 | 3.8545 | 0.159 | 5.9778 | 2.323 | 12.6 | 18.4167 | 13.06 | 0.30561 | 0 | 90 | 12
2012-07-30 21:00 | 0 | 100821.461 | 13.9309 | 3.9885 | 0.159 | 0 | 0 | 12.6 | 18.0225 | 13.06 | 0.30561 | 0 | 90 | 12
2012-07-30 22:00 | 0 | 100844.719 | 13.3156 | 4.033 | 0.159 | 0 | 0 | 12.6 | 17.4727 | 13.06 | 0.30561 | 0 | 90 | 12
2012-07-30 23:00 | 0 | 100854.7655 | 12.9603 | 4.033 | 0.159 | 0 | 0 | 12.6 | 17.0785 | 13.06 | 0.30561 | 0 | 90 | 12
2012-07-31 | 0 | 100859.6485 | 12.7472 | 3.541 | 0.159 | 0 | 0 | 12.6 | 16.7259 | 13.06 | 0.30561 | 0 | 90 | 12
2012-07-31 01:00 | 0 | 100865.6795 | 12.5346 | 3.4515 | 0.159 | 0 | 0 | 12.6 | 17.3794 | 13.06 | 0.23418 | 0 | 90 | 12
2012-07-31 02:00 | 0 | 100859.0745 | 12.7 | 3.541 | 0.159 | 0 | 0 | 12.6 | 17.2341 | 13.06 | 0.23418 | 0 | 90 | 12
2012-07-31 03:00 | 0 | 100877.7425 | 12.5581 | 3.541 | 0.159 | 0 | 0 | 12.6 | 16.9541 | 13.06 | 0.23418 | 0 | 90 | 12
2012-07-31 04:00 | 0.0395 | 100879.176 | 12.2029 | 3.586 | 0.159 | 0 | 0.0395 | 12.6 | 16.6117 | 13.06 | 0.23418 | 0 | 90 | 12
2012-07-31 05:00 | 30.8475 | 100901.2815 | 12.1556 | 3.72 | 0.159 | 64.448 | 37.0517 | 12.6 | 16.3939 | 13.06 | 0.23418 | 0 | 90 | 12
2012-07-31 06:00 | 97.5092 | 100903.0075 | 12.6052 | 3.2725 | 0.159 | 51.9805 | 109.238 | 12.6 | 16.1968 | 13.06 | 0.23418 | 0 | 90 | 12
2012-07-31 07:00 | 178.7318 | 100895.539 | 13.4814 | 4.391 | 0.159 | 134.9635 | 230.2707 | 12.6 | 17.1304 | 13.06 | 0.23418 | 0 | 90 | 12
2012-07-31 08:00 | 226.771 | 100901.8555 | 14.286 | 5.4195 | 0.159 | 241.4358 | 348.5883 | 12.6 | 17.981 | 13.06 | 0.23418 | 0 | 90 | 12
2012-07-31 09:00 | 287.1195 | 100880.039 | 14.6885 | 5.6435 | 0.159 | 33.238 | 307.7507 | 12.6 | 18.4893 | 13.06 | 0.23418 | 0 | 90 | 12
2012-07-31 10:00 | 308.814 | 100872.8555 | 14.6414 | 5.4645 | 0.159 | 25.9312 | 328.377 | 12.6 | 18.8939 | 13.06 | 0.23418 | 0 | 90 | 12
2012-07-31 11:00 | 178.4917 | 100859.938 | 14.6888 | 5.017 | 0.159 | 1.0157 | 179.2865 | 12.6 | 19.6615 | 13.06 | 0.23418 | 0 | 90 | 12
2012-07-31 12:00 | 239.8222 | 100851.32 | 14.3569 | 4.525 | 0.159 | 4.5107 | 243.5513 | 12.6 | 20.2839 | 13.06 | 0.23418 | 0 | 90 | 12
2012-07-31 13:00 | 306.043 | 100832.9455 | 15.02 | 4.525 | 0.159 | 16.3652 | 319.2575 | 12.6 | 20.4395 | 13.06 | 0.23418 | 0 | 90 | 12
2012-07-31 14:00 | 286.4943 | 100804.5195 | 15.8955 | 4.078 | 0.159 | 101.344 | 362.5557 | 12.6 | 19.9312 | 13.06 | 0.23418 | 0 | 90 | 12
2012-07-31 15:00 | 248.2492 | 100777.242 | 16.4404 | 3.586 | 0.159 | 73.287 | 298.6538 | 12.6 | 19.8067 | 13.06 | 0.23418 | 0 | 90 | 12
2012-07-31 16:00 | 207.249 | 100742.5 | 16.9612 | 3.2725 | 0.159 | 180.6615 | 302.9105 | 12.6 | 19.6926 | 13.06 | 0.23418 | 0 | 90 | 12
2012-07-31 17:00 | 103.2752 | 100728.1485 | 17.695 | 2.915 | 0.159 | 113.7097 | 155.243 | 12.6 | 20.3669 | 13.06 | 0.23418 | 0 | 90 | 12
2012-07-31 18:00 | 43.7103 | 100717.234 | 17.648 | 3.4515 | 0.159 | 0 | 43.7103 | 12.6 | 20.0557 | 13.06 | 0.23418 | 0 | 90 | 12
2012-07-31 19:00 | 29.93 | 100737.047 | 17.3163 | 2.6465 | 0.159 | 1.5848 | 30.089 | 12.6 | 19.5474 | 13.06 | 0.23418 | 0 | 90 | 12
2012-07-31 20:00 | 1.2395 | 100761.738 | 17.0795 | 2.9595 | 0.159 | 0 | 1.2395 | 12.6 | 19.7445 | 13.06 | 0.23418 | 0 | 90 | 12
2012-07-31 21:00 | 0 | 100793.324 | 16.4401 | 2.915 | 0.159 | 0 | 0 | 12.6 | 19.6926 | 13.06 | 0.23418 | 0 | 90 | 12
2012-07-31 22:00 | 0 | 100822.031 | 16.298 | 2.6465 | 0.159 | 0 | 0 | 12.6 | 19.454 | 13.06 | 0.23418 | 0 | 90 | 12
2012-07-31 23:00 | 0 | 100816.8675 | 16.298 | 2.9595 | 0.159 | 0 | 0 | 12.6 | 19.4644 | 13.06 | 0.23418 | 0 | 90 | 12
2012-08-01 | 0 | 100791.887 | 16.2714 | 2.866 | 0.159 | 0 | 0 | 12.6 | 19.2777 | 13.06 | 0.23418 | 0 | 90 | 12
2012-08-01 01:00 | 0 | 100799.238 | 16.0609 | 2.703 | 0.159 | 0 | 0 | 12.6 | 18.8628 | 13.06 | 0.24285 | 0 | 90 | 12
2012-08-01 02:00 | 0 | 100809.0275 | 15.7472 | 2.545 | 0.159 | 0 | 0 | 12.6 | 17.9292 | 13.06 | 0.24285 | 0 | 90 | 12
2012-08-01 03:00 | 0 | 100811.617 | 15.3606 | 2.7425 | 0.159 | 0 | 0 | 12.6 | 18.064 | 13.06 | 0.24285 | 0 | 90 | 12
2012-08-01 04:00 | 0.00775 | 100810.7575 | 14.95 | 2.782 | 0.159 | 0 | 0.00775 | 12.6 | 17.6283 | 13.06 | 0.24285 | 0 | 90 | 12
2012-08-01 05:00 | 25.168 | 100826.012 | 14.539 | 2.4655 | 0.159 | 172.56 | 42.9198 | 12.6 | 17.3897 | 13.06 | 0.24285 | 0 | 90 | 12
2012-08-01 06:00 | 82.8582 | 100843.8595 | 14.7326 | 2.1095 | 0.159 | 331.6265 | 155.5695 | 12.6 | 17.5142 | 13.06 | 0.24285 | 0 | 90 | 12
2012-08-01 07:00 | 84.7655 | 100835.5115 | 15.7711 | 2.5055 | 0.159 | 628.7378 | 324.9758 | 12.6 | 18.6034 | 13.06 | 0.24285 | 0 | 90 | 12
2012-08-01 08:00 | 89.009 | 100780.527 | 17.3654 | 2.6635 | 0.159 | 763.5747 | 485.6377 | 12.6 | 19.6823 | 13.06 | 0.24285 | 0 | 90 | 12
2012-08-01 09:00 | 94.6465 | 100737.922 | 18.9838 | 3.0595 | 0.159 | 826.7755 | 625.3278 | 12.6 | 20.8959 | 13.06 | 0.24285 | 0 | 90 | 12
2012-08-01 10:00 | 99.7675 | 100700.789 | 20.3844 | 3.257 | 0.159 | 861.8892 | 735.4135 | 12.6 | 21.871 | 13.06 | 0.24285 | 0 | 90 | 12
2012-08-01 11:00 | 104.0365 | 100636.59 | 21.5439 | 3.3365 | 0.159 | 874.7727 | 803.2903 | 12.6 | 22.7943 | 13.06 | 0.24285 | 0 | 90 | 12
2012-08-01 12:00 | 106.8167 | 100577.578 | 22.6789 | 3.574 | 0.159 | 878.1733 | 829.9695 | 12.6 | 23.7175 | 13.06 | 0.24285 | 0 | 90 | 12
2012-08-01 13:00 | 106.9758 | 100483.156 | 23.621 | 4.7615 | 0.159 | 874.415 | 813.2967 | 12.6 | 24.371 | 13.06 | 0.24285 | 0 | 90 | 12
2012-08-01 14:00 | 124.825 | 100393.3435 | 24.3936 | 5.158 | 0.159 | 804.1363 | 731.583 | 12.6 | 24.8274 | 13.06 | 0.24285 | 0 | 90 | 12
2012-08-01 15:00 | 142.4483 | 100309 | 24.78 | 5.395 | 0.159 | 703.0353 | 610.4203 | 12.6 | 25.1386 | 13.06 | 0.24285 | 0 | 90 | 12
2012-08-01 16:00 | 118.007 | 100248.543 | 24.9013 | 5.3555 | 0.159 | 682.4997 | 489.7432 | 12.6 | 25.4706 | 13.06 | 0.24285 | 0 | 90 | 12
2012-08-01 17:00 | 93.9737 | 100184.0585 | 24.974 | 4.524 | 0.159 | 628.304 | 352.9293 | 12.6 | 25.5639 | 13.06 | 0.24285 | 0 | 90 | 12
2012-08-01 18:00 | 106.1753 | 100135.6955 | 24.8045 | 3.5345 | 0.159 | 228.7272 | 171.1058 | 12.6 | 25.7714 | 13.06 | 0.24285 | 0 | 90 | 12
2012-08-01 19:00 | 44.1593 | 100129.938 | 24.1039 | 3.0995 | 0.159 | 3.501 | 44.726 | 12.6 | 25.5432 | 13.06 | 0.24285 | 0 | 90 | 12
2012-08-01 20:00 | 1.3735 | 100138.8635 | 23.1619 | 2.822 | 0.159 | 0 | 1.3735 | 12.6 | 24.9727 | 13.06 | 0.24285 | 0 | 90 | 12
2012-08-01 21:00 | 0 | 100119.8635 | 21.9785 | 2.7825 | 0.159 | 0 | 0 | 12.6 | 24.5059 | 13.06 | 0.24285 | 0 | 90 | 12
2012-08-01 22:00 | 0 | 100119.293 | 21.2541 | 2.347 | 0.159 | 0 | 0 | 12.6 | 24.0183 | 13.06 | 0.24285 | 0.00063462 | 90 | 12
2012-08-01 23:00 | 0 | 100139.152 | 21.0849 | 2.7425 | 0.159 | 0 | 0 | 12.6 | 23.7797 | 13.06 | 0.24285 | 0.00063462 | 90 | 12
2012-08-02 | 0 | 100063.4415 | 20.8676 | 3.4555 | 0.159 | 0 | 0 | 12.6 | 23.3337 | 13.06 | 0.24285 | 0.00063462 | 90 | 12
2012-08-02 01:00 | 0 | 100027.172 | 19.877 | 3.2575 | 0.159 | 0 | 0 | 12.6 | 23.0432 | 13.06 | 0.24795 | 0.00063462 | 90 | 12
2012-08-02 02:00 | 0 | 99994.641 | 18.8386 | 2.426 | 0.159 | 0 | 0 | 12.6 | 22.7839 | 13.06 | 0.24795 | 0.00063462 | 90 | 12
2012-08-02 03:00 | 0 | 99965.5665 | 18.79 | 2.426 | 0.159 | 0 | 0 | 12.6 | 22.2548 | 13.06 | 0.24795 | 0.00049874 | 90 | 12
2012-08-02 04:00 | 0 | 99974.2035 | 18.8143 | 1.08 | 0.159 | 0 | 0 | 12.6 | 21.9955 | 13.06 | 0.24795 | 0.00016084 | 90 | 12
2012-08-02 05:00 | 16.7093 | 99988.883 | 18.9111 | 1.872 | 0.159 | 4.1353 | 17.29 | 12.6 | 20.8856 | 13.06 | 0.24795 | 1.2774e-05 | 90 | 12
2012-08-02 06:00 | 59.3 | 100005.578 | 19.4906 | 5.118 | 0.159 | 427.1025 | 159.5137 | 12.6 | 20.1179 | 13.06 | 0.24795 | 0 | 90 | 12
2012-08-02 07:00 | 109.7488 | 100077.262 | 19.7082 | 7.137 | 0.159 | 100.394 | 141.691 | 12.6 | 20.315 | 13.06 | 0.24795 | 0 | 90 | 12
2012-08-02 08:00 | 107.2507 | 100164.7735 | 19.563 | 6.86 | 0.159 | 1.0197 | 107.8315 | 12.6 | 20.6573 | 13.06 | 0.24795 | 0 | 90 | 12
2012-08-02 09:00 | 160.8003 | 100224.9375 | 19.8047 | 6.8205 | 0.159 | 4.071 | 163.246 | 12.6 | 21.3316 | 13.06 | 0.24795 | 0 | 90 | 12
2012-08-02 10:00 | 249.3755 | 100271.8595 | 19.5631 | 6.108 | 0.159 | 193.7985 | 395.3615 | 12.6 | 21.6947 | 13.06 | 0.24795 | 0 | 90 | 12
2012-08-02 11:00 | 320.2917 | 100304.676 | 20.2154 | 6.345 | 0.159 | 119.7173 | 413.9035 | 12.6 | 21.7465 | 13.06 | 0.24795 | 0 | 90 | 12
2012-08-02 12:00 | 295.9502 | 100327.707 | 20.312 | 5.474 | 0.159 | 255.297 | 505.7365 | 12.6 | 21.8918 | 13.06 | 0.24795 | 0 | 90 | 12
2012-08-02 13:00 | 233.7855 | 100316.77 | 21.3263 | 6.741 | 0.159 | 552.2635 | 680.161 | 12.6 | 22.2133 | 13.06 | 0.24795 | 0 | 90 | 12
2012-08-02 14:00 | 266.0847 | 100338.6485 | 21.3506 | 6.464 | 0.159 | 341.6673 | 521.3355 | 12.6 | 21.9436 | 13.06 | 0.24795 | 0 | 90 | 12
2012-08-02 15:00 | 236.9405 | 100361.9645 | 21.1331 | 5.8705 | 0.159 | 372.3125 | 483.4903 | 12.6 | 21.9436 | 13.06 | 0.24795 | 0 | 90 | 12
2012-08-02 16:00 | 229.3082 | 100376.6445 | 21.2779 | 5.039 | 0.159 | 200.3663 | 342.138 | 12.6 | 21.871 | 13.06 | 0.24795 | 0 | 90 | 12
2012-08-02 17:00 | 145.29 | 100402.555 | 20.8919 | 4.326 | 0.159 | 178.787 | 218.5085 | 12.6 | 21.6739 | 13.06 | 0.24795 | 0 | 90 | 12
2012-08-02 18:00 | 96.71 | 100424.719 | 20.916 | 3.5345 | 0.159 | 55.2555 | 112.7895 | 12.6 | 21.788 | 13.06 | 0.24795 | 0 | 90 | 12
2012-08-02 19:00 | 32.0682 | 100468.762 | 20.7711 | 3.297 | 0.159 | 0.06425 | 32.0787 | 12.6 | 21.7051 | 13.06 | 0.24795 | 0 | 90 | 12
2012-08-02 20:00 | 0.71625 | 100530.082 | 20.0705 | 3.0595 | 0.159 | 0 | 0.71625 | 12.6 | 21.2797 | 13.06 | 0.24795 | 0 | 90 | 12
2012-08-02 21:00 | 0 | 100578.1525 | 18.6214 | 3.02 | 0.159 | 0 | 0 | 12.6 | 19.9312 | 13.06 | 0.24795 | 0 | 90 | 12
2012-08-02 22:00 | 0 | 100615.004 | 17.5586 | 2.941 | 0.159 | 0 | 0 | 12.6 | 18.4582 | 13.06 | 0.24795 | 0 | 90 | 12
2012-08-02 23:00 | 0 | 100638.8945 | 16.979 | 2.9805 | 0.159 | 0 | 0 | 12.6 | 17.8565 | 13.06 | 0.24795 | 0 | 90 | 12
2012-08-03 | 0 | 100659.336 | 16.399 | 2.9805 | 0.159 | 0 | 0 | 12.6 | 17.3586 | 13.06 | 0.24795 | 0 | 90 | 12
2012-08-03 01:00 | 0 | 100672.289 | 15.9403 | 2.703 | 0.159 | 0 | 0 | 12.6 | 17.1304 | 13.06 | 0.21224 | 0 | 90 | 12
2012-08-03 02:00 | 0 | 100674.59 | 15.6749 | 2.466 | 0.159 | 0 | 0 | 12.6 | 16.757 | 13.06 | 0.21224 | 0 | 90 | 12
2012-08-03 03:00 | 0 | 100681.785 | 15.2641 | 2.5845 | 0.159 | 0 | 0 | 12.6 | 17.3794 | 13.06 | 0.21224 | 0 | 90 | 12
2012-08-03 04:00 | 0 | 100678.0465 | 14.9742 | 2.6635 | 0.159 | 0 | 0 | 12.6 | 18.0018 | 13.06 | 0.21224 | 0 | 90 | 12
2012-08-03 05:00 | 23.9895 | 100705.9685 | 14.4911 | 2.5845 | 0.159 | 122.3427 | 35.5662 | 12.6 | 18.0536 | 13.06 | 0.21224 | 0 | 90 | 12
2012-08-03 06:00 | 77.8988 | 100720.6485 | 14.6845 | 2.347 | 0.159 | 269.5938 | 137.7842 | 12.6 | 18.1055 | 13.06 | 0.21224 | 0 | 90 | 12
2012-08-03 07:00 | 160.7515 | 100713.453 | 16.1094 | 2.743 | 0.159 | 145.7978 | 213.4787 | 12.6 | 18.6034 | 13.06 | 0.21224 | 0 | 90 | 12
2012-08-03 08:00 | 210.6022 | 100701.363 | 17.6552 | 3.5345 | 0.159 | 90.6543 | 255.0588 | 12.6 | 19.7237 | 13.06 | 0.21224 | 0 | 90 | 12
2012-08-03 09:00 | 151.007 | 100688.117 | 17.7037 | 4.168 | 0.159 | 1.056 | 151.7103 | 12.6 | 20.4914 | 13.06 | 0.21224 | 0 | 90 | 12
2012-08-03 10:00 | 236.4528 | 100692.4375 | 17.6311 | 3.8515 | 0.159 | 139.3092 | 341.4737 | 12.6 | 20.8441 | 13.06 | 0.21224 | 0 | 90 | 12
2012-08-03 11:00 | 350.0905 | 100669.121 | 19.3456 | 4.0095 | 0.159 | 322.1995 | 605.4075 | 12.6 | 21.7051 | 13.06 | 0.21224 | 0 | 90 | 12
2012-08-03 12:00 | 294.3023 | 100647.5315 | 20.2396 | 4.4845 | 0.159 | 294.381 | 535.3418 | 12.6 | 21.9644 | 13.06 | 0.21224 | 0 | 90 | 12
2012-08-03 13:00 | 295.1825 | 100611.2575 | 21.1815 | 5.2765 | 0.159 | 489.709 | 687.3333 | 12.6 | 22.4208 | 13.06 | 0.21224 | 0 | 90 | 12
2012-08-03 14:00 | 300.6843 | 100593.125 | 21.496 | 5.316 | 0.159 | 406.8077 | 608.2492 | 12.6 | 22.5142 | 13.06 | 0.21224 | 0 | 90 | 12
2012-08-03 15:00 | 260.5965 | 100585.0625 | 21.351 | 5.7515 | 0.159 | 332.0038 | 474.9103 | 12.6 | 22.4727 | 13.06 | 0.21224 | 0 | 90 | 12
2012-08-03 16:00 | 131.3505 | 100607.516 | 20.1913 | 4.999 | 0.159 | 478.2428 | 389.3542 | 12.6 | 23.0121 | 13.06 | 0.21224 | 0 | 90 | 12
2012-08-03 17:00 | 96.6667 | 100596.582 | 20.3119 | 3.891 | 0.159 | 317.731 | 225.5132 | 12.6 | 22.9706 | 13.06 | 0.21224 | 0 | 90 | 12
2012-08-03 18:00 | 75.044 | 100614.426 | 20.0218 | 4.168 | 0.159 | 425.2518 | 181.9717 | 12.6 | 22.7839 | 13.06 | 0.21224 | 0 | 90 | 12
2012-08-03 19:00 | 33.878 | 100646.3785 | 19.2734 | 2.1885 | 0.159 | 209.8092 | 58.907 | 12.6 | 22.4312 | 13.06 | 0.21224 | 0 | 90 | 12
2012-08-03 20:00 | 0.88575 | 100670.5585 | 18.3798 | 1.674 | 0.159 | 1.7705 | 0.92075 | 12.6 | 21.6221 | 13.06 | 0.21224 | 0 | 90 | 12
2012-08-03 21:00 | 0 | 100713.453 | 17.5586 | 1.5155 | 0.159 | 0 | 0 | 12.6 | 20.0661 | 13.06 | 0.21224 | 0 | 90 | 12
2012-08-03 22:00 | 0 | 100731.586 | 17.0996 | 1.278 | 0.159 | 0 | 0 | 12.6 | 18.9561 | 13.06 | 0.21224 | 0 | 90 | 12
2012-08-03 23:00 | 0 | 100728.422 | 16.5925 | 1.436 | 0.159 | 0 | 0 | 12.6 | 17.7217 | 13.06 | 0.21224 | 0 | 90 | 12
2012-08-04 | 0 | 100697.91 | 16.278 | 1.476 | 0.159 | 0 | 0 | 12.6 | 17.2549 | 13.06 | 0.21224 | 0 | 90 | 12
2012-08-04 01:00 | 0 | 100685.8205 | 16.2539 | 1.753 | 0.159 | 0 | 0 | 12.6 | 18.0018 | 13.06 | 0.19796 | 0 | 90 | 12
2012-08-04 02:00 | 0 | 100678.332 | 15.9161 | 2.347 | 0.159 | 0 | 0 | 12.6 | 18.6242 | 13.06 | 0.19796 | 0 | 90 | 12
2012-08-04 03:00 | 0 | 100665.9535 | 15.3606 | 2.545 | 0.159 | 0 | 0 | 12.6 | 18.4686 | 13.06 | 0.19796 | 0.00015866 | 90 | 12
2012-08-04 04:00 | 0 | 100641.7735 | 15.119 | 2.5845 | 0.159 | 0 | 0 | 12.6 | 18.3856 | 13.06 | 0.19796 | 0.00063462 | 90 | 12
2012-08-04 05:00 | 19.6127 | 100634.004 | 15.2639 | 2.703 | 0.159 | 0.07225 | 19.6197 | 12.6 | 18.6864 | 13.06 | 0.19796 | 0.00063343 | 90 | 12
2012-08-04 06:00 | 64.09 | 100636.879 | 15.7955 | 2.545 | 0.159 | 0.6865 | 64.251 | 12.6 | 18.6138 | 13.06 | 0.19796 | 0.00037054 | 90 | 12
2012-08-04 07:00 | 143.031 | 100618.461 | 16.7371 | 2.901 | 0.159 | 19.022 | 150.6195 | 12.6 | 18.8628 | 13.06 | 0.19796 | 7.4419e-05 | 90 | 12
2012-08-04 08:00 | 224.087 | 100586.789 | 18.0659 | 4.3265 | 0.159 | 129.6258 | 289.6685 | 12.6 | 19.4125 | 13.06 | 0.19796 | 5.0077e-07 | 90 | 12
2012-08-04 09:00 | 239.1662 | 100548.789 | 19.1285 | 4.6035 | 0.159 | 329.39 | 452.4373 | 12.6 | 19.5474 | 13.06 | 0.19796 | 0 | 90 | 12
2012-08-04 10:00 | 329.0555 | 100507.336 | 20.2638 | 4.603 | 0.159 | 327.8607 | 568.7302 | 12.6 | 20.5847 | 13.06 | 0.19796 | 0 | 90 | 12
2012-08-04 11:00 | 233.1153 | 100479.414 | 20.7954 | 5.5535 | 0.159 | 482.5905 | 615.6065 | 12.6 | 21.3005 | 13.06 | 0.19796 | 0 | 90 | 12
2012-08-04 12:00 | 209.7448 | 100448.039 | 20.9401 | 5.316 | 0.159 | 507.9282 | 624.0835 | 12.6 | 22.0059 | 13.06 | 0.19796 | 0 | 90 | 12
2012-08-04 13:00 | 199.0555 | 100399.102 | 21.2539 | 5.118 | 0.159 | 573.6865 | 656.7592 | 12.6 | 22.649 | 13.06 | 0.19796 | 0 | 90 | 12
2012-08-04 14:00 | 115.3217 | 100363.9765 | 21.9061 | 5.7515 | 0.159 | 754.3528 | 676.5598 | 12.6 | 22.9913 | 13.06 | 0.19796 | 0 | 90 | 12
2012-08-04 15:00 | 159.1728 | 100372.328 | 21.3506 | 4.92 | 0.159 | 603.8138 | 559.8392 | 12.6 | 22.981 | 13.06 | 0.19796 | 0 | 90 | 12
2012-08-04 16:00 | 99.67 | 100354.77 | 21.2055 | 3.891 | 0.159 | 622.145 | 435.2555 | 12.6 | 23.4478 | 13.06 | 0.19796 | 0 | 90 | 12
2012-08-04 17:00 | 134.6262 | 100336.3435 | 21.109 | 2.624 | 0.159 | 453.299 | 312.715 | 12.6 | 23.2611 | 13.06 | 0.19796 | 0 | 90 | 12
2012-08-04 18:00 | 96.0865 | 100323.3905 | 21.0849 | 1.8325 | 0.159 | 272.2555 | 169.0252 | 12.6 | 20.7507 | 13.06 | 0.19796 | 0 | 90 | 12
2012-08-04 19:00 | 43.5865 | 100329.723 | 20.747 | 1.0405 | 0.159 | 30.9943 | 47.295 | 12.6 | 20.9685 | 13.06 | 0.19796 | 0 | 90 | 12
2012-08-04 20:00 | 0.58275 | 100328.8595 | 20.167 | 0.882 | 0.159 | 0 | 0.58275 | 12.6 | 20.7715 | 13.06 | 0.19796 | 0 | 90 | 12
2012-08-04 21:00 | 0 | 100338.0705 | 19.4665 | 1.3175 | 0.159 | 0 | 0 | 12.6 | 19.5267 | 13.06 | 0.19796 | 0 | 90 | 12
2012-08-04 22:00 | 0 | 100318.781 | 18.718 | 1.9905 | 0.159 | 0 | 0 | 12.6 | 18.7798 | 13.06 | 0.19796 | 0 | 90 | 12
2012-08-04 23:00 | 0 | 100292.875 | 18.1144 | 2.228 | 0.159 | 0 | 0 | 12.6 | 18.4582 | 13.06 | 0.19796 | 0 | 90 | 12
2012-08-05 | 0 | 100292.301 | 17.5104 | 2.07 | 0.159 | 0 | 0 | 12.6 | 17.9603 | 13.06 | 0.19796 | 0 | 90 | 12
2012-08-05 01:00 | 0 | 100263.5115 | 17.3174 | 1.832 | 0.159 | 0 | 0 | 12.6 | 17.2964 | 13.06 | 0.16479 | 0 | 90 | 12
2012-08-05 02:00 | 0 | 100257.4685 | 17.245 | 2.03 | 0.159 | 0 | 0 | 12.6 | 17.0993 | 13.06 | 0.16479 | 0 | 90 | 12
2012-08-05 03:00 | 0 | 100246.2385 | 17.1238 | 1.951 | 0.159 | 0 | 0 | 12.6 | 17.0267 | 13.06 | 0.16479 | 0 | 90 | 12
2012-08-05 04:00 | 0 | 100232.711 | 17.0269 | 1.2385 | 0.159 | 0 | 0 | 12.6 | 17.4727 | 13.06 | 0.16479 | 0 | 90 | 12
2012-08-05 05:00 | 19.2613 | 100231.2695 | 16.9786 | 1.634 | 0.159 | 22.9408 | 21.8152 | 12.6 | 17.3897 | 13.06 | 0.16479 | 0 | 90 | 12
2012-08-05 06:00 | 88.4597 | 100209.3945 | 17.2205 | 1.0805 | 0.159 | 78.8105 | 103.0312 | 12.6 | 17.6283 | 13.06 | 0.16479 | 0 | 90 | 12
2012-08-05 07:00 | 153.235 | 100201.043 | 18.0901 | 1.674 | 0.159 | 183.886 | 224.3928 | 12.6 | 18.1366 | 13.06 | 0.16479 | 0 | 90 | 12
2012-08-05 08:00 | 207.2287 | 100177.7265 | 19.4184 | 1.991 | 0.159 | 271.6695 | 343.0267 | 12.6 | 19.2881 | 13.06 | 0.16479 | 0 | 90 | 12
2012-08-05 09:00 | 265.5328 | 100155.562 | 20.5538 | 2.307 | 0.159 | 275.692 | 439.0632 | 12.6 | 19.537 | 13.06 | 0.16479 | 0 | 90 | 12
2012-08-05 10:00 | 251.6883 | 100139.7265 | 21.0125 | 2.545 | 0.159 | 293.787 | 465.407 | 12.6 | 20.1387 | 13.06 | 0.16479 | 0 | 90 | 12
2012-08-05 11:00 | 256.335 | 100109.504 | 21.109 | 2.347 | 0.159 | 362.8975 | 542.8315 | 12.6 | 20.9271 | 13.06 | 0.16479 | 0 | 90 | 12
2012-08-05 12:00 | 227.984 | 100068.3395 | 21.3263 | 2.3865 | 0.159 | 492.371 | 628.2442 | 12.6 | 22.0163 | 13.06 | 0.16479 | 0 | 90 | 12
2012-08-05 13:00 | 184.975 | 100016.2305 | 22.1715 | 2.4655 | 0.159 | 435.5133 | 532.7495 | 12.6 | 22.4727 | 13.06 | 0.16479 | 0 | 90 | 12
2012-08-05 14:00 | 170.8427 | 99991.1875 | 22.0267 | 2.7035 | 0.159 | 428.4875 | 489.0928 | 12.6 | 23.1055 | 13.06 | 0.16479 | 0 | 90 | 12
2012-08-05 15:00 | 206.3098 | 99984.8515 | 21.5684 | 2.7825 | 0.159 | 289.19 | 394.2577 | 12.6 | 22.5453 | 13.06 | 0.16479 | 0 | 90 | 12
2012-08-05 16:00 | 200.2823 | 99974.488 | 21.23 | 3.0595 | 0.159 | 127.5785 | 271.22 | 12.6 | 20.564 | 13.06 | 0.16479 | 0 | 90 | 12
2012-08-05 17:00 | 149.4358 | 99970.1755 | 21.1573 | 2.268 | 0.159 | 114.534 | 197.251 | 12.6 | 21.7673 | 13.06 | 0.16479 | 0 | 90 | 12
2012-08-05 18:00 | 63.0917 | 99956.6445 | 21.302 | 1.5945 | 0.159 | 6.7568 | 65.135 | 12.6 | 22.12 | 13.06 | 0.16479 | 0 | 90 | 12
2012-08-05 19:00 | 23.9612 | 99974.4925 | 21.1331 | 1.5155 | 0.159 | 0.004 | 23.9612 | 12.6 | 21.8607 | 13.06 | 0.16479 | 0 | 90 | 12
2012-08-05 20:00 | 0.19 | 99972.7655 | 20.5535 | 3.099 | 0.159 | 0 | 0.19 | 12.6 | 21.0308 | 13.06 | 0.16479 | 0 | 90 | 12
2012-08-05 21:00 | 0 | 100006.1565 | 19.7323 | 4.445 | 0.159 | 0 | 0 | 12.6 | 20.7403 | 13.06 | 0.16479 | 0 | 90 | 12
2012-08-05 22:00 | 0 | 100045.3045 | 19.0564 | 3.376 | 0.159 | 0 | 0 | 12.6 | 20.3047 | 13.06 | 0.16479 | 0 | 90 | 12
2012-08-05 23:00 | 0 | 100053.3675 | 18.549 | 4.2865 | 0.159 | 0 | 0 | 12.6 | 19.4437 | 13.06 | 0.16479 | 0.00047597 | 90 | 12
2012-08-06 | 0 | 100043.867 | 17.5586 | 3.9305 | 0.159 | 0 | 0 | 12.6 | 19.0495 | 13.06 | 0.16479 | 0.00063462 | 90 | 12
2012-08-06 01:00 | 0 | 100011.047 | 17.245 | 2.5845 | 0.159 | 0 | 0 | 12.6 | 18.9769 | 13.06 | 0.13367 | 0.00060456 | 90 | 12
2012-08-06 02:00 | 0 | 100006.4455 | 17.2207 | 2.4655 | 0.159 | 0 | 0 | 12.6 | 18.676 | 13.06 | 0.13367 | 0.00028345 | 90 | 12
2012-08-06 03:00 | 0 | 99998.672 | 17.0269 | 2.8615 | 0.159 | 0 | 0 | 12.6 | 18.1574 | 13.06 | 0.13367 | 5.0438e-05 | 90 | 12
2012-08-06 04:00 | 0 | 99977.371 | 16.8339 | 2.743 | 0.159 | 0 | 0 | 12.6 | 18.2715 | 13.06 | 0.13367 | 9.476e-08 | 90 | 12
2012-08-06 05:00 | 20.229 | 99967.582 | 16.5685 | 3.812 | 0.159 | 4.7375 | 20.607 | 12.6 | 18.1989 | 13.06 | 0.13367 | 0 | 90 | 12
2012-08-06 06:00 | 73.378 | 100000.6875 | 16.8098 | 4.643 | 0.159 | 7.893 | 75.3478 | 12.6 | 17.7736 | 13.06 | 0.13367 | 0 | 90 | 12
2012-08-06 07:00 | 147.9418 | 99991.1875 | 17.1964 | 5.712 | 0.159 | 27.1722 | 158.9623 | 12.6 | 17.8462 | 13.06 | 0.13367 | 0 | 90 | 12
2012-08-06 08:00 | 225.7657 | 99964.988 | 17.7276 | 6.306 | 0.159 | 196.8618 | 323.4185 | 12.6 | 18.5723 | 13.06 | 0.13367 | 0 | 90 | 12
2012-08-06 09:00 | 297.2185 | 99971.613 | 18.3558 | 6.662 | 0.159 | 53.509 | 331.1442 | 12.6 | 19.3607 | 13.06 | 0.13367 | 0 | 90 | 12
2012-08-06 10:00 | 260.101 | 99980.824 | 18.5489 | 6.6225 | 0.159 | 7.7043 | 265.8073 | 12.6 | 20.1179 | 13.06 | 0.13367 | 0 | 90 | 12
2012-08-06 11:00 | 262.5038 | 99973.629 | 19.5149 | 6.939 | 0.159 | 363.215 | 548.311 | 12.6 | 20.4291 | 13.06 | 0.13367 | 0 | 90 | 12
2012-08-06 12:00 | 335.3988 | 99956.93 | 19.9981 | 7.256 | 0.159 | 137.1455 | 446.5808 | 12.6 | 20.8026 | 13.06 | 0.13367 | 0 | 90 | 12
2012-08-06 13:00 | 368.8508 | 99947.1445 | 19.9255 | 7.533 | 0.159 | 96.532 | 445.4945 | 12.6 | 20.6677 | 13.06 | 0.13367 | 0 | 90 | 12
2012-08-06 14:00 | 244.2413 | 99920.371 | 20.4566 | 8.2855 | 0.159 | 459.566 | 582.433 | 12.6 | 21.0204 | 13.06 | 0.13367 | 0 | 90 | 12
2012-08-06 15:00 | 217.4102 | 99913.75 | 20.529 | 8.008 | 0.159 | 370.542 | 460.2655 | 12.6 | 20.9789 | 13.06 | 0.13367 | 0 | 90 | 12
2012-08-06 16:00 | 194.2908 | 99914.9025 | 20.4086 | 7.7705 | 0.159 | 368.1087 | 382.1865 | 12.6 | 20.9478 | 13.06 | 0.13367 | 0 | 90 | 12
2012-08-06 17:00 | 96.6795 | 99980.8205 | 18.7659 | 6.979 | 0.159 | 534.0125 | 308.411 | 12.6 | 20.9789 | 13.06 | 0.13367 | 0 | 90 | 12
2012-08-06 18:00 | 78.7995 | 100000.402 | 18.3798 | 7.2955 | 0.159 | 294.7948 | 152.9102 | 12.6 | 19.7652 | 13.06 | 0.13367 | 0 | 90 | 12
2012-08-06 19:00 | 37.3847 | 100099.4255 | 17.631 | 6.1075 | 0.159 | 30.649 | 41.2998 | 12.6 | 19.786 | 13.06 | 0.13367 | 0 | 90 | 12
2012-08-06 20:00 | 0.13875 | 100189.8165 | 17.6551 | 5.791 | 0.159 | 0 | 0.13875 | 12.6 | 19.6615 | 13.06 | 0.13367 | 0 | 90 | 12
2012-08-06 21:00 | 0 | 100267.543 | 17.4861 | 5.7915 | 0.159 | 0 | 0 | 12.6 | 19.0806 | 13.06 | 0.13367 | 0 | 90 | 12
2012-08-06 22:00 | 0 | 100338.3595 | 16.399 | 5.1575 | 0.159 | 0 | 0 | 12.6 | 18.6449 | 13.06 | 0.13367 | 0 | 90 | 12
2012-08-06 23:00 | 0 | 100383.555 | 15.9885 | 4.8405 | 0.159 | 0 | 0 | 12.6 | 18.1159 | 13.06 | 0.13367 | 0 | 90 | 12
2012-08-07 | 0 | 100428.176 | 16.085 | 5.7515 | 0.159 | 0 | 0 | 12.6 | 17.9395 | 13.06 | 0.13367 | 0 | 90 | 12
2012-08-07 01:00 | 0 | 100468.4765 | 16.085 | 5.791 | 0.159 | 0 | 0 | 12.6 | 18.1055 | 13.06 | 0.13367 | 0 | 90 | 12
2012-08-07 02:00 | 0 | 100512.2305 | 16.085 | 5.712 | 0.159 | 0 | 0 | 12.6 | 17.5972 | 13.06 | 0.13367 | 0 | 90 | 12
2012-08-07 03:00 | 0 | 100538.4295 | 16.0609 | 5.395 | 0.159 | 0 | 0 | 12.6 | 17.4105 | 13.06 | 0.13367 | 0 | 90 | 12
2012-08-07 04:00 | 0 | 100581.8985 | 15.723 | 5.6725 | 0.159 | 0 | 0 | 12.6 | 17.1615 | 13.06 | 0.13367 | 0 | 90 | 12
2012-08-07 05:00 | 18.917 | 100653.867 | 15.1914 | 5.3555 | 0.159 | 77.1565 | 25.2142 | 12.6 | 16.7673 | 13.06 | 0.13367 | 0 | 90 | 12
2012-08-07 06:00 | 72.4308 | 100724.9685 | 15.2639 | 5.9495 | 0.159 | 118.7498 | 94.4475 | 12.6 | 16.6429 | 13.06 | 0.13367 | 0 | 90 | 12
2012-08-07 07:00 | 150.165 | 100770.164 | 15.6508 | 6.662 | 0.159 | 38.0562 | 165.4783 | 12.6 | 16.8711 | 13.06 | 0.13367 | 0 | 90 | 12
2012-08-07 08:00 | 156.8833 | 100788.0115 | 16.061 | 6.8995 | 0.159 | 293.4658 | 307.7532 | 12.6 | 17.8047 | 13.06 | 0.13367 | 0 | 90 | 12
2012-08-07 09:00 | 261.8952 | 100811.043 | 16.9793 | 7.5725 | 0.159 | 232.8622 | 406.7335 | 12.6 | 18.4789 | 13.06 | 0.13367 | 0 | 90 | 12
2012-08-07 10:00 | 309.887 | 100842.418 | 17.5105 | 7.889 | 0.159 | 92.208 | 377.8472 | 12.6 | 19.1532 | 13.06 | 0.13367 | 0 | 90 | 12
2012-08-07 11:00 | 332.1567 | 100861.707 | 18.1627 | 7.9685 | 0.159 | 113.0085 | 421.8573 | 12.6 | 19.3399 | 13.06 | 0.13367 | 0 | 90 | 12
2012-08-07 12:00 | 296.7 | 100890.492 | 18.404 | 7.7705 | 0.159 | 91.5978 | 370.5975 | 12.6 | 19.6823 | 13.06 | 0.13367 | 0 | 90 | 12
2012-08-07 13:00 | 314.192 | 100923.5975 | 18.6936 | 8.4435 | 0.159 | 268.1005 | 525.1748 | 12.6 | 19.6096 | 13.06 | 0.13367 | 0 | 90 | 12
2012-08-07 14:00 | 313.522 | 100921.871 | 19.2976 | 8.3245 | 0.159 | 247.7695 | 495.9178 | 12.6 | 19.8482 | 13.06 | 0.13367 | 0 | 90 | 12
2012-08-07 15:00 | 238.645 | 100934.535 | 19.2011 | 7.256 | 0.159 | 57.484 | 274.0367 | 12.6 | 20.2632 | 13.06 | 0.13367 | 0 | 90 | 12
2012-08-07 16:00 | 199.2965 | 100933.3865 | 19.6354 | 6.7015 | 0.159 | 131.9185 | 272.0675 | 12.6 | 20.398 | 13.06 | 0.13367 | 0 | 90 | 12
2012-08-07 17:00 | 113.3143 | 100969.086 | 19.0559 | 5.3555 | 0.159 | 171.8373 | 175.5192 | 12.6 | 20.3254 | 13.06 | 0.13367 | 0 | 90 | 12
2012-08-07 18:00 | 89.951 | 101015.7185 | 19.008 | 4.6825 | 0.159 | 235.8855 | 144.382 | 12.6 | 19.9727 | 13.06 | 0.13367 | 0 | 90 | 12
2012-08-07 19:00 | 29.0517 | 101062.9295 | 18.1385 | 4.168 | 0.159 | 124.812 | 43.3575 | 12.6 | 19.7237 | 13.06 | 0.13367 | 0 | 90 | 12
2012-08-07 20:00 | 0.0745 | 101131.1565 | 17.1238 | 5.514 | 0.159 | 0.05225 | 0.0745 | 12.6 | 19.3814 | 13.06 | 0.13367 | 0 | 90 | 12
2012-08-07 21:00 | 0 | 101182.395 | 16.9062 | 4.6035 | 0.159 | 0 | 0 | 12.6 | 19.0391 | 13.06 | 0.13367 | 0 | 90 | 12
2012-08-07 22:00 | 0 | 101225.2855 | 16.3749 | 4.841 | 0.159 | 0 | 0 | 12.6 | 18.7901 | 13.06 | 0.13367 | 0 | 90 | 12
2012-08-07 23:00 | 0 | 101257.816 | 15.7472 | 4.7615 | 0.159 | 0 | 0 | 12.6 | 18.5827 | 13.06 | 0.13367 | 0 | 90 | 12
2012-08-08 | 0 | 101270.7735 | 15.24 | 4.366 | 0.159 | 0 | 0 | 12.6 | 18.3856 | 13.06 | 0.13367 | 0 | 90 | 12
2012-08-08 01:00 | 0 | 101292.0745 | 14.8054 | 4.1285 | 0.159 | 0 | 0 | 12.6 | 17.6698 | 13.06 | 0.13367 | 0 | 90 | 12
2012-08-08 02:00 | 0 | 101319.418 | 14.6118 | 4.0885 | 0.159 | 0 | 0 | 12.6 | 17.2964 | 13.06 | 0.13367 | 0 | 90 | 12
2012-08-08 03:00 | 0 | 101324.3165 | 14.4184 | 3.97 | 0.159 | 0 | 0 | 12.6 | 17.0578 | 13.06 | 0.13367 | 0 | 90 | 12
2012-08-08 04:00 | 0 | 101332.953 | 14.3701 | 3.8115 | 0.159 | 0 | 0 | 12.6 | 16.4665 | 13.06 | 0.13367 | 0 | 90 | 12
2012-08-08 05:00 | 15.7157 | 101370.086 | 14.5633 | 3.7325 | 0.159 | 26.4175 | 18.1928 | 12.6 | 15.9582 | 13.06 | 0.13367 | 0 | 90 | 12
2012-08-08 06:00 | 74.7873 | 101412.9805 | 14.9019 | 4.247 | 0.159 | 112.9163 | 96.58 | 12.6 | 15.896 | 13.06 | 0.13367 | 0 | 90 | 12
2012-08-08 07:00 | 139.4087 | 101425.9335 | 15.4574 | 4.762 | 0.159 | 22.8765 | 147.4555 | 12.6 | 16.5703 | 13.06 | 0.13367 | 0 | 90 | 12
2012-08-08 08:00 | 133.4555 | 101438.8865 | 15.8196 | 4.92 | 0.159 | 0.99175 | 133.9872 | 12.6 | 17.7528 | 13.06 | 0.13367 | 0 | 90 | 12
2012-08-08 09:00 | 176.1027 | 101450.6875 | 16.1575 | 4.524 | 0.159 | 2.3847 | 177.4952 | 12.6 | 18.7694 | 13.06 | 0.13367 | 0 | 90 | 12
2012-08-08 10:00 | 193.1945 | 101461.914 | 16.6409 | 4.4845 | 0.159 | 1.096 | 194.0132 | 12.6 | 19.5474 | 13.06 | 0.13367 | 0 | 90 | 12
2012-08-08 11:00 | 330.2568 | 101451.555 | 17.7036 | 4.2075 | 0.159 | 315.6273 | 576.4322 | 12.6 | 20.1491 | 13.06 | 0.13367 | 0 | 90 | 12
2012-08-08 12:00 | 329.5612 | 101429.961 | 18.6695 | 3.9305 | 0.159 | 169.0393 | 465.5553 | 12.6 | 20.4395 | 13.06 | 0.13367 | 0 | 90 | 12
2012-08-08 13:00 | 325.1098 | 101404.6285 | 19.1288 | 3.97 | 0.159 | 113.3298 | 413.4248 | 12.6 | 20.6885 | 13.06 | 0.13367 | 0 | 90 | 12
2012-08-08 14:00 | 226.536 | 101369.5075 | 19.6596 | 4.1285 | 0.159 | 462.7178 | 566.2568 | 12.6 | 20.8233 | 13.06 | 0.13367 | 0 | 90 | 12
2012-08-08 15:00 | 244.4623 | 101339.285 | 20.143 | 4.287 | 0.159 | 342.2415 | 464.0935 | 12.6 | 20.8026 | 13.06 | 0.13367 | 0 | 90 | 12
2012-08-08 16:00 | 162.2868 | 101341.297 | 19.0561 | 4.96 | 0.159 | 308.5975 | 321.7493 | 12.6 | 20.7715 | 13.06 | 0.13367 | 0 | 90 | 12
2012-08-08 17:00 | 80.566 | 101378.434 | 18.2834 | 4.4845 | 0.159 | 300.2345 | 197.4998 | 12.6 | 20.7922 | 13.06 | 0.13367 | 0 | 90 | 12
2012-08-08 18:00 | 60.0625 | 101395.418 | 18.211 | 3.139 | 0.159 | 154.2208 | 98.0745 | 12.6 | 20.4914 | 13.06 | 0.13367 | 0 | 90 | 12
2012-08-08 19:00 | 22.036 | 101412.113 | 18.1869 | 2.0695 | 0.159 | 26.8307 | 24.9575 | 12.6 | 19.9208 | 13.06 | 0.13367 | 0 | 90 | 12
2012-08-08 20:00 | 0.00775 | 101452.7035 | 17.752 | 1.595 | 0.159 | 0.008 | 0.00775 | 12.6 | 19.6304 | 13.06 | 0.13367 | 0 | 90 | 12
2012-08-08 21:00 | 0 | 101486.6715 | 17.2931 | 1.278 | 0.159 | 0 | 0 | 12.6 | 18.8316 | 13.06 | 0.13367 | 0 | 90 | 12
2012-08-08 22:00 | 0 | 101521.504 | 16.9304 | 1.357 | 0.159 | 0 | 0 | 12.6 | 17.7009 | 13.06 | 0.13367 | 0 | 90 | 12
2012-08-08 23:00 | 0 | 101534.461 | 16.858 | 1.0405 | 0.159 | 0 | 0 | 12.6 | 17.6387 | 13.06 | 0.13367 | 0 | 90 | 12
2012-08-09 | 0 | 101544.25 | 16.6167 | 0.961 | 0.159 | 0 | 0 | 12.6 | 18.2715 | 13.06 | 0.13367 | 0 | 90 | 12
2012-08-09 01:00 | 0 | 101543.961 | 16.4477 | 1.0805 | 0.159 | 0 | 0 | 12.6 | 18.0329 | 13.06 | 0.12194 | 0 | 90 | 12
2012-08-09 02:00 | 0 | 101550.0075 | 16.278 | 0.526 | 0.159 | 0 | 0 | 12.6 | 18.2611 | 13.06 | 0.12194 | 0 | 90 | 12
2012-08-09 03:00 | 0 | 101559.2145 | 16.085 | 1.0405 | 0.159 | 0 | 0 | 12.6 | 17.9292 | 13.06 | 0.12194 | 0 | 90 | 12
2012-08-09 04:00 | 0 | 101576.488 | 15.0951 | 1.8325 | 0.159 | 0 | 0 | 12.6 | 18.1263 | 13.06 | 0.12194 | 0 | 90 | 12
2012-08-09 05:00 | 16.9378 | 101608.4455 | 14.4425 | 1.8715 | 0.159 | 23.4785 | 18.687 | 12.6 | 18.0433 | 13.06 | 0.12194 | 0 | 90 | 12
2012-08-09 06:00 | 82.455 | 101645.293 | 14.9499 | 2.0695 | 0.159 | 9.3183 | 84.4317 | 12.6 | 18.0329 | 13.06 | 0.12194 | 0 | 90 | 12
2012-08-09 07:00 | 163.257 | 101674.367 | 15.7955 | 2.7825 | 0.159 | 34.3787 | 176.1425 | 12.6 | 17.9188 | 13.06 | 0.12194 | 0 | 90 | 12
2012-08-09 08:00 | 138.1202 | 101701.4255 | 16.6889 | 2.7825 | 0.159 | 552.4523 | 417.1715 | 12.6 | 17.9084 | 13.06 | 0.12194 | 0 | 90 | 12
2012-08-09 09:00 | 164.4868 | 101698.547 | 17.5346 | 2.6635 | 0.159 | 635.8763 | 556.3368 | 12.6 | 18.2507 | 13.06 | 0.12194 | 0 | 90 | 12
2012-08-09 10:00 | 314.6232 | 101691.0625 | 18.1627 | 3.376 | 0.159 | 350.4078 | 563.188 | 12.6 | 18.7487 | 13.06 | 0.12194 | 0 | 90 | 12
2012-08-09 11:00 | 272.4075 | 101701.426 | 18.6936 | 3.653 | 0.159 | 534.5263 | 689.3703 | 12.6 | 20.2009 | 13.06 | 0.12194 | 0 | 90 | 12
2012-08-09 12:00 | 304.7655 | 101687.3165 | 19.3218 | 3.495 | 0.159 | 369.1408 | 600.285 | 12.6 | 20.4706 | 13.06 | 0.12194 | 0 | 90 | 12
2012-08-09 13:00 | 232.8895 | 101676.664 | 19.7079 | 3.97 | 0.159 | 519.6915 | 640.308 | 12.6 | 20.9685 | 13.06 | 0.12194 | 0 | 90 | 12
2012-08-09 14:00 | 306.7708 | 101652.7735 | 20.0706 | 3.97 | 0.159 | 414.4558 | 610.561 | 12.6 | 21.9644 | 13.06 | 0.12194 | 0 | 90 | 12
2012-08-09 15:00 | 265.3533 | 101644.711 | 20.143 | 4.208 | 0.159 | 375.0743 | 503.6915 | 12.6 | 22.0577 | 13.06 | 0.12194 | 0 | 90 | 12
2012-08-09 16:00 | 212.5147 | 101648.168 | 20.1671 | 3.8515 | 0.159 | 199.2665 | 317.5043 | 12.6 | 22.1615 | 13.06 | 0.12194 | 0 | 90 | 12
2012-08-09 17:00 | 133.7275 | 101639.2425 | 19.8528 | 5.2765 | 0.159 | 9.3223 | 137.548 | 12.6 | 21.6221 | 13.06 | 0.12194 | 0 | 90 | 12
2012-08-09 18:00 | 68.4363 | 101682.711 | 18.6453 | 4.9995 | 0.159 | 1.614 | 68.7652 | 12.6 | 21.2797 | 13.06 | 0.12194 | 0 | 90 | 12
2012-08-09 19:00 | 16.1445 | 101721.5745 | 18.1385 | 4.2075 | 0.159 | 0.33725 | 16.19 | 12.6 | 20.7611 | 13.06 | 0.12194 | 0 | 90 | 12
2012-08-09 20:00 | 0 | 101770.5155 | 17.6792 | 2.7825 | 0.159 | 0 | 0 | 12.6 | 20.0868 | 13.06 | 0.12194 | 0 | 90 | 12
2012-08-09 21:00 | 0 | 101815.711 | 17.1238 | 2.347 | 0.159 | 0 | 0 | 12.6 | 19.3918 | 13.06 | 0.12194 | 0 | 90 | 12
2012-08-09 22:00 | 0 | 101860.9065 | 15.9164 | 3.099 | 0.159 | 0 | 0 | 12.6 | 18.8109 | 13.06 | 0.12194 | 0 | 90 | 12
2012-08-09 23:00 | 0 | 101878.1795 | 14.95 | 2.703 | 0.159 | 0 | 0 | 12.6 | 17.8773 | 13.06 | 0.12194 | 0 | 90 | 12
2012-08-10 | 0 | 101883.6445 | 14.2495 | 2.4265 | 0.159 | 0 | 0 | 12.6 | 16.9541 | 13.06 | 0.12194 | 0 | 90 | 12
2012-08-10 01:00 | 0 | 101890.2695 | 13.4769 | 2.387 | 0.159 | 0 | 0 | 12.6 | 15.8545 | 13.06 | 0.15 | 0 | 90 | 12
2012-08-10 02:00 | 0 | 101895.453 | 12.9699 | 2.149 | 0.159 | 0 | 0 | 12.6 | 15.0765 | 13.06 | 0.15 | 0 | 90 | 12
2012-08-10 03:00 | 0 | 101900.344 | 12.7767 | 2.03 | 0.159 | 0 | 0 | 12.6 | 14.4437 | 13.06 | 0.15 | 0 | 90 | 12
2012-08-10 04:00 | 0 | 101912.1445 | 12.4381 | 1.832 | 0.159 | 0 | 0 | 12.6 | 14.0599 | 13.06 | 0.15 | 0 | 90 | 12
2012-08-10 05:00 | 15.7822 | 101940.6445 | 11.762 | 1.6345 | 0.159 | 108.8852 | 24.7632 | 12.6 | 13.5931 | 13.06 | 0.15 | 0 | 90 | 12
2012-08-10 06:00 | 51.9838 | 101956.4765 | 11.6411 | 1.199 | 0.159 | 464.2792 | 145.557 | 12.6 | 13.728 | 13.06 | 0.15 | 0 | 90 | 12
2012-08-10 07:00 | 72.7387 | 101957.629 | 12.7043 | 1.3575 | 0.159 | 661.3098 | 304.073 | 12.6 | 15.3462 | 13.06 | 0.15 | 0 | 90 | 12
2012-08-10 08:00 | 85.343 | 101948.129 | 14.3704 | 1.7925 | 0.159 | 767.0795 | 462.8765 | 12.6 | 16.9126 | 13.06 | 0.15 | 0 | 90 | 12
2012-08-10 09:00 | 94.0175 | 101920.207 | 16.0851 | 2.4655 | 0.159 | 827.6068 | 603.756 | 12.6 | 18.1885 | 13.06 | 0.15 | 0 | 90 | 12
2012-08-10 10:00 | 109.4405 | 101889.4025 | 17.3411 | 2.941 | 0.159 | 804.8025 | 682.409 | 12.6 | 18.6968 | 13.06 | 0.15 | 0 | 90 | 12
2012-08-10 11:00 | 124.142 | 101861.7655 | 18.1382 | 3.178 | 0.159 | 785.4955 | 732.457 | 12.6 | 19.1221 | 13.06 | 0.15 | 0 | 90 | 12
2012-08-10 12:00 | 187.365 | 101827.2225 | 19.0801 | 3.0595 | 0.159 | 679.4647 | 729.6195 | 12.6 | 19.9208 | 13.06 | 0.15 | 0 | 90 | 12
2012-08-10 13:00 | 366.897 | 101779.7265 | 19.732 | 3.218 | 0.159 | 346.6737 | 637.7582 | 12.6 | 20.232 | 13.06 | 0.15 | 0 | 90 | 12
2012-08-10 14:00 | 276.7663 | 101725.3205 | 20.2636 | 4.8805 | 0.159 | 447.4655 | 601.247 | 12.6 | 20.6159 | 13.06 | 0.15 | 0 | 90 | 12
2012-08-10 15:00 | 213.269 | 101687.6055 | 20.3844 | 4.643 | 0.159 | 531.5595 | 548.704 | 12.6 | 20.8544 | 13.06 | 0.15 | 0 | 90 | 12
2012-08-10 16:00 | 170.201 | 101645.8675 | 20.723 | 4.1285 | 0.159 | 449.421 | 406.741 | 12.6 | 20.8752 | 13.06 | 0.15 | 0 | 90 | 12
2012-08-10 17:00 | 165.5188 | 101616.215 | 20.5294 | 3.495 | 0.159 | 146.1027 | 222.168 | 12.6 | 20.8648 | 13.06 | 0.15 | 0 | 90 | 12
2012-08-10 18:00 | 83.762 | 101615.9255 | 19.322 | 4.049 | 0.159 | 122.6363 | 115.3577 | 12.6 | 20.6262 | 13.06 | 0.15 | 0 | 90 | 12
2012-08-10 19:00 | 21.3992 | 101630.0315 | 18.6453 | 2.624 | 0.159 | 0.08425 | 21.4097 | 12.6 | 20.1387 | 13.06 | 0.15 | 0 | 90 | 12
2012-08-10 20:00 | 0 | 101671.773 | 18.1144 | 2.5845 | 0.159 | 0 | 0 | 12.6 | 19.5993 | 13.06 | 0.15 | 0 | 90 | 12
2012-08-10 21:00 | 0 | 101704.3005 | 17.2931 | 3.4945 | 0.159 | 0 | 0 | 12.6 | 17.8773 | 13.06 | 0.15 | 0 | 90 | 12
2012-08-10 22:00 | 0 | 101737.121 | 15.9164 | 3.0995 | 0.159 | 0 | 0 | 12.6 | 16.5495 | 13.06 | 0.15 | 0 | 90 | 12
2012-08-10 23:00 | 0 | 101745.1795 | 14.7082 | 2.3865 | 0.159 | 0 | 0 | 12.6 | 15.73 | 13.06 | 0.15 | 0 | 90 | 12
2012-08-11 | 0 | 101733.09 | 13.8634 | 2.1885 | 0.159 | 0 | 0 | 12.6 | 15.5433 | 13.06 | 0.15 | 0 | 90 | 12
2012-08-11 01:00 | 0 | 101721.8595 | 13.2111 | 2.0305 | 0.159 | 0 | 0 | 12.6 | 14.869 | 13.06 | 0.18367 | 0 | 90 | 12
2012-08-11 02:00 | 0 | 101716.969 | 12.6556 | 1.8715 | 0.159 | 0 | 0 | 12.6 | 14.506 | 13.06 | 0.18367 | 0 | 90 | 12
2012-08-11 03:00 | 0 | 101717.547 | 12.2692 | 1.7925 | 0.159 | 0 | 0 | 12.6 | 14.2155 | 13.06 | 0.18367 | 0 | 90 | 12
2012-08-11 04:00 | 0 | 101725.32 | 11.7379 | 1.8715 | 0.159 | 0 | 0 | 12.6 | 14.0392 | 13.06 | 0.18367 | 0 | 90 | 12
2012-08-11 05:00 | 14.9635 | 101739.715 | 11.1337 | 1.6345 | 0.159 | 94.946 | 22.5345 | 12.6 | 13.9665 | 13.06 | 0.18367 | 0 | 90 | 12
2012-08-11 06:00 | 52.623 | 101739.137 | 11.3754 | 1.199 | 0.159 | 434.8107 | 138.7165 | 12.6 | 13.8109 | 13.06 | 0.18367 | 0 | 90 | 12
2012-08-11 07:00 | 125.4822 | 101718.984 | 12.6076 | 1.397 | 0.159 | 328.6433 | 230.741 | 12.6 | 14.9416 | 13.06 | 0.18367 | 0 | 90 | 12
2012-08-11 08:00 | 179.9228 | 101683.5745 | 14.0321 | 1.872 | 0.159 | 343.2892 | 354.4362 | 12.6 | 17.3483 | 13.06 | 0.18367 | 0 | 90 | 12
2012-08-11 09:00 | 153.502 | 101642.7035 | 15.6264 | 2.5845 | 0.159 | 627.0312 | 539.8378 | 12.6 | 18.8731 | 13.06 | 0.18367 | 0 | 90 | 12
2012-08-11 10:00 | 120.823 | 101594.625 | 17.2206 | 2.9805 | 0.159 | 777.1928 | 671.8278 | 12.6 | 19.4125 | 13.06 | 0.18367 | 0 | 90 | 12
2012-08-11 11:00 | 119.732 | 101540.5035 | 18.4524 | 2.941 | 0.159 | 814.9198 | 748.4612 | 12.6 | 19.8067 | 13.06 | 0.18367 | 0 | 90 | 12
2012-08-11 12:00 | 123.6568 | 101478.328 | 19.4907 | 2.9015 | 0.159 | 802.1448 | 761.353 | 12.6 | 20.3876 | 13.06 | 0.18367 | 0 | 90 | 12
2012-08-11 13:00 | 135.6685 | 101413.844 | 20.4326 | 3.099 | 0.159 | 770.95 | 736.3215 | 12.6 | 20.7715 | 13.06 | 0.18367 | 0 | 90 | 12
2012-08-11 14:00 | 125.0457 | 101343.6015 | 21.1815 | 3.297 | 0.159 | 741.3247 | 660.5828 | 12.6 | 20.9789 | 13.06 | 0.18367 | 0 | 90 | 12
2012-08-11 15:00 | 150.1598 | 101275.664 | 21.6408 | 3.6135 | 0.159 | 628.866 | 548.8982 | 12.6 | 21.4042 | 13.06 | 0.18367 | 0 | 90 | 12
2012-08-11 16:00 | 133.2452 | 101221.258 | 21.882 | 3.97 | 0.159 | 557.8003 | 418.7237 | 12.6 | 21.5598 | 13.06 | 0.18367 | 0 | 90 | 12
2012-08-11 17:00 | 93.8708 | 101172.8945 | 21.8337 | 4.4055 | 0.159 | 526.7015 | 289.0785 | 12.6 | 21.5702 | 13.06 | 0.18367 | 0 | 90 | 12
2012-08-11 18:00 | 57.6673 | 101162.5315 | 20.6744 | 5.554 | 0.159 | 481.3702 | 164.434 | 12.6 | 21.2694 | 13.06 | 0.18367 | 0 | 90 | 12
2012-08-11 19:00 | 22.077 | 101191.8945 | 18.9834 | 4.722 | 0.159 | 156.6215 | 37.3485 | 12.6 | 20.8752 | 13.06 | 0.18367 | 0 | 90 | 12
2012-08-11 20:00 | 0 | 101218.086 | 17.583 | 4.4055 | 0.159 | 0 | 0 | 12.6 | 20.2528 | 13.06 | 0.18367 | 0 | 90 | 12
2012-08-11 21:00 | 0 | 101230.4685 | 16.4473 | 4.247 | 0.159 | 0 | 0 | 12.6 | 18.9665 | 13.06 | 0.18367 | 0 | 90 | 12
2012-08-11 22:00 | 0 | 101217.5155 | 15.6024 | 3.772 | 0.159 | 0 | 0 | 12.6 | 17.9395 | 13.06 | 0.18367 | 0 | 90 | 12
2012-08-11 23:00 | 0 | 101193.9065 | 14.8294 | 3.891 | 0.159 | 0 | 0 | 12.6 | 17.5453 | 13.06 | 0.18367 | 0 | 90 | 12
2012-08-12 | 0 | 101167.715 | 14.2012 | 4.0095 | 0.159 | 0 | 0 | 12.6 | 17.1512 | 13.06 | 0.18367 | 0 | 90 | 12
2012-08-12 01:00 | 0 | 101138.9255 | 13.694 | 3.97 | 0.159 | 0 | 0 | 12.6 | 16.8711 | 13.06 | 0.1801 | 0 | 90 | 12
2012-08-12 02:00 | 0 | 101106.1095 | 13.2353 | 4.0885 | 0.159 | 0 | 0 | 12.6 | 16.3939 | 13.06 | 0.1801 | 0 | 90 | 12
2012-08-12 03:00 | 0 | 101080.7735 | 12.8491 | 4.2475 | 0.159 | 0 | 0 | 12.6 | 16.2487 | 13.06 | 0.1801 | 0 | 90 | 12
2012-08-12 04:00 | 0 | 101062.93 | 12.4864 | 4.287 | 0.159 | 0 | 0 | 12.6 | 15.9479 | 13.06 | 0.1801 | 0 | 90 | 12
2012-08-12 05:00 | 14.299 | 101054.5785 | 12.2934 | 4.2475 | 0.159 | 93.099 | 21.5445 | 12.6 | 14.9416 | 13.06 | 0.1801 | 0 | 90 | 12
2012-08-12 06:00 | 51.714 | 101044.504 | 12.39 | 3.97 | 0.159 | 452.279 | 139.84 | 12.6 | 15.2425 | 13.06 | 0.1801 | 0 | 90 | 12
2012-08-12 07:00 | 73.3393 | 101024.066 | 13.4285 | 4.564 | 0.159 | 654.5248 | 297.9633 | 12.6 | 16.5391 | 13.06 | 0.1801 | 0 | 90 | 12
2012-08-12 08:00 | 86.6038 | 100990.3865 | 15.4575 | 5.87 | 0.159 | 762.2618 | 456.8777 | 12.6 | 18.8835 | 13.06 | 0.1801 | 0 | 90 | 12
2012-08-12 09:00 | 96.1352 | 100937.418 | 17.3895 | 6.2265 | 0.159 | 823.8808 | 598.4847 | 12.6 | 20.1905 | 13.06 | 0.1801 | 0 | 90 | 12
2012-08-12 10:00 | 101.8702 | 100874.6645 | 19.1526 | 6.8205 | 0.159 | 862.5955 | 711.0425 | 12.6 | 21.0723 | 13.06 | 0.1801 | 0 | 90 | 12
2012-08-12 11:00 | 106.188 | 100804.996 | 20.3603 | 7.5725 | 0.159 | 882.4127 | 784.16 | 12.6 | 21.6739 | 13.06 | 0.1801 | 0 | 90 | 12
2012-08-12 12:00 | 105.831 | 100750.59 | 21.1815 | 7.81 | 0.159 | 893.2405 | 813.1142 | 12.6 | 22.1407 | 13.06 | 0.1801 | 0 | 90 | 12
2012-08-12 13:00 | 105.4562 | 100716.043 | 21.7614 | 7.612 | 0.159 | 887.5715 | 793.4027 | 12.6 | 22.5764 | 13.06 | 0.1801 | 0 | 90 | 12
2012-08-12 14:00 | 102.8252 | 100674.879 | 22.341 | 7.533 | 0.159 | 867.6263 | 726.8803 | 12.6 | 22.8254 | 13.06 | 0.1801 | 0 | 90 | 12
2012-08-12 15:00 | 97.429 | 100634.289 | 22.655 | 7.533 | 0.159 | 832.0672 | 620.1403 | 12.6 | 23.1469 | 13.06 | 0.1801 | 0 | 90 | 12
2012-08-12 16:00 | 88.6492 | 100621.336 | 22.5344 | 7.058 | 0.159 | 774.836 | 482.5072 | 12.6 | 23.3752 | 13.06 | 0.1801 | 0 | 90 | 12
2012-08-12 17:00 | 76.2145 | 100617.879 | 22.1719 | 6.385 | 0.159 | 675.0165 | 324.7652 | 12.6 | 23.3959 | 13.06 | 0.1801 | 0 | 90 | 12
2012-08-12 18:00 | 56.222 | 100628.242 | 21.3747 | 5.435 | 0.159 | 493.8487 | 164.6403 | 12.6 | 23.1158 | 13.06 | 0.1801 | 0 | 90 | 12
2012-08-12 19:00 | 20.896 | 100656.172 | 20.1432 | 4.9595 | 0.159 | 144.1712 | 34.5547 | 12.6 | 22.7528 | 13.06 | 0.1801 | 0 | 90 | 12
2012-08-12 20:00 | 0 | 100691.574 | 18.7421 | 5.0785 | 0.159 | 0 | 0 | 12.6 | 22.1407 | 13.06 | 0.1801 | 0 | 90 | 12
2012-08-12 21:00 | 0 | 100726.984 | 17.7279 | 5.118 | 0.159 | 0 | 0 | 12.6 | 19.6408 | 13.06 | 0.1801 | 0 | 90 | 12
2012-08-12 22:00 | 0 | 100749.7225 | 16.9549 | 4.8805 | 0.159 | 0 | 0 | 12.6 | 18.2611 | 13.06 | 0.1801 | 0 | 90 | 12
2012-08-12 23:00 | 0 | 100747.711 | 16.1819 | 4.6825 | 0.159 | 0 | 0 | 12.6 | 18.3233 | 13.06 | 0.1801 | 0 | 90 | 12
2012-08-13 | 0 | 100735.617 | 15.4089 | 4.4845 | 0.159 | 0 | 0 | 12.6 | 18.0433 | 13.06 | 0.1801 | 0 | 90 | 12
2012-08-13 01:00 | 0 | 100723.2385 | 14.66 | 4.4845 | 0.159 | 0 | 0 | 12.6 | 18.7383 | 13.06 | 0.18673 | 0 | 90 | 12
2012-08-13 02:00 | 0 | 100709.422 | 14.2012 | 4.643 | 0.159 | 0 | 0 | 12.6 | 18.2404 | 13.06 | 0.18673 | 0 | 90 | 12
2012-08-13 03:00 | 0 | 100698.484 | 13.791 | 4.683 | 0.159 | 0 | 0 | 12.6 | 17.5246 | 13.06 | 0.18673 | 0 | 90 | 12
2012-08-13 04:00 | 0 | 100704.8205 | 13.2353 | 4.683 | 0.159 | 0 | 0 | 12.6 | 17.3068 | 13.06 | 0.18673 | 0 | 90 | 12
2012-08-13 05:00 | 13.336 | 100719.496 | 12.8491 | 4.564 | 0.159 | 83.6605 | 19.658 | 12.6 | 16.508 | 13.06 | 0.18673 | 0 | 90 | 12
2012-08-13 06:00 | 51.4218 | 100736.4845 | 12.7765 | 3.93 | 0.159 | 434.9515 | 134.7268 | 12.6 | 16.3213 | 13.06 | 0.18673 | 0 | 90 | 12
2012-08-13 07:00 | 72.9467 | 100726.121 | 13.815 | 4.762 | 0.159 | 647.2337 | 292.9212 | 12.6 | 17.2756 | 13.06 | 0.18673 | 0 | 90 | 12
2012-08-13 08:00 | 86.388 | 100702.2265 | 15.8435 | 5.5535 | 0.159 | 758.038 | 452.1488 | 12.6 | 19.1636 | 13.06 | 0.18673 | 0 | 90 | 12
2012-08-13 09:00 | 95.1723 | 100676.3205 | 17.8726 | 5.514 | 0.159 | 822.7967 | 594.268 | 12.6 | 20.3669 | 13.06 | 0.18673 | 0 | 90 | 12
2012-08-13 10:00 | 100.8407 | 100650.121 | 19.7085 | 5.395 | 0.159 | 861.375 | 706.4303 | 12.6 | 21.4665 | 13.06 | 0.18673 | 0 | 90 | 12
2012-08-13 11:00 | 104.0547 | 100613.852 | 21.3509 | 5.791 | 0.159 | 882.5612 | 779.3468 | 12.6 | 22.3689 | 13.06 | 0.18673 | 0 | 90 | 12
2012-08-13 12:00 | 105.179 | 100565.1995 | 22.4857 | 6.345 | 0.159 | 890.0127 | 807.0047 | 12.6 | 23.3129 | 13.06 | 0.18673 | 0 | 90 | 12
2012-08-13 13:00 | 104.5655 | 100520.867 | 23.2105 | 6.5035 | 0.159 | 883.3723 | 786.2603 | 12.6 | 23.9976 | 13.06 | 0.18673 | 0 | 90 | 12
2012-08-13 14:00 | 126.545 | 100496.1095 | 23.7416 | 6.2265 | 0.159 | 804.9312 | 703.2748 | 12.6 | 24.4021 | 13.06 | 0.18673 | 0 | 90 | 12
2012-08-13 15:00 | 103.2717 | 100472.508 | 23.9346 | 6.0285 | 0.159 | 802.735 | 604.4457 | 12.6 | 24.7237 | 13.06 | 0.18673 | 0 | 90 | 12
2012-08-13 16:00 | 96.546 | 100449.1875 | 23.9829 | 5.9095 | 0.159 | 740.5818 | 470.6193 | 12.6 | 24.5681 | 13.06 | 0.18673 | 0 | 90 | 12
2012-08-13 17:00 | 128.1985 | 100440.5545 | 23.5244 | 5.514 | 0.159 | 421.594 | 284.9882 | 12.6 | 24.4851 | 13.06 | 0.18673 | 0 | 90 | 12
2012-08-13 18:00 | 79.2695 | 100450.914 | 22.7031 | 4.801 | 0.159 | 307.666 | 143.591 | 12.6 | 23.9146 | 13.06 | 0.18673 | 0 | 90 | 12
2012-08-13 19:00 | 22.8498 | 100477.4025 | 21.3264 | 4.5635 | 0.159 | 76.8835 | 30.5012 | 12.6 | 23.0951 | 13.06 | 0.18673 | 0 | 90 | 12
2012-08-13 20:00 | 0 | 100527.203 | 20.1187 | 4.841 | 0.159 | 0 | 0 | 12.6 | 22.2548 | 13.06 | 0.18673 | 0 | 90 | 12
2012-08-13 21:00 | 0 | 100568.082 | 19.1528 | 4.762 | 0.159 | 0 | 0 | 12.6 | 21.954 | 13.06 | 0.18673 | 0 | 90 | 12
2012-08-13 22:00 | 0 | 100590.8245 | 18.1867 | 4.7225 | 0.159 | 0 | 0 | 12.6 | 21.259 | 13.06 | 0.18673 | 0 | 90 | 12
2012-08-13 23:00 | 0 | 100600.32 | 17.3655 | 4.92 | 0.159 | 0 | 0 | 12.6 | 20.8752 | 13.06 | 0.18673 | 0 | 90 | 12
2012-08-14 | 0 | 100596.293 | 16.8821 | 4.762 | 0.159 | 0 | 0 | 12.6 | 20.398 | 13.06 | 0.18673 | 0 | 90 | 12
2012-08-14 01:00 | 0 | 100586.789 | 16.206 | 4.4845 | 0.159 | 0 | 0 | 12.6 | 20.2009 | 13.06 | 0.13367 | 0 | 90 | 12
2012-08-14 02:00 | 0 | 100571.535 | 15.6265 | 4.0495 | 0.159 | 0 | 0 | 12.6 | 20.4706 | 13.06 | 0.13367 | 0 | 90 | 12
2012-08-14 03:00 | 0 | 100573.262 | 15.0466 | 3.772 | 0.159 | 0 | 0 | 12.6 | 20.4291 | 13.06 | 0.13367 | 0 | 90 | 12
2012-08-14 04:00 | 0 | 100573.2575 | 14.7088 | 3.772 | 0.159 | 0 | 0 | 12.6 | 20.5017 | 13.06 | 0.13367 | 0 | 90 | 12
2012-08-14 05:00 | 13.7598 | 100587.938 | 14.4184 | 3.574 | 0.159 | 14.7907 | 15.0473 | 12.6 | 20.232 | 13.06 | 0.13367 | 0 | 90 | 12
2012-08-14 06:00 | 66.5415 | 100579.8825 | 14.515 | 3.653 | 0.159 | 200.9808 | 104.3405 | 12.6 | 20.2735 | 13.06 | 0.13367 | 0 | 90 | 12
2012-08-14 07:00 | 102.6347 | 100564.0505 | 15.3368 | 4.2075 | 0.159 | 75.8075 | 124.6585 | 12.6 | 19.9831 | 13.06 | 0.13367 | 0 | 90 | 12
2012-08-14 08:00 | 141.7448 | 100533.535 | 16.3269 | 4.5635 | 0.159 | 24.4183 | 154.235 | 12.6 | 20.6677 | 13.06 | 0.13367 | 0 | 90 | 12
2012-08-14 09:00 | 211.965 | 100516.836 | 17.6307 | 4.1285 | 0.159 | 90.4172 | 266.2457 | 12.6 | 21.6428 | 13.06 | 0.13367 | 0 | 90 | 12
2012-08-14 10:00 | 283.6845 | 100496.1135 | 19.4664 | 4.168 | 0.159 | 253.0728 | 463.4323 | 12.6 | 22.4831 | 13.06 | 0.13367 | 0 | 90 | 12
2012-08-14 11:00 | 234.5302 | 100470.203 | 21.7611 | 4.8015 | 0.159 | 543.4552 | 649.5897 | 12.6 | 23.2299 | 13.06 | 0.13367 | 0 | 90 | 12
2012-08-14 12:00 | 204.025 | 100454.082 | 23.476 | 5.1575 | 0.159 | 643.4037 | 709.2853 | 12.6 | 24.0287 | 13.06 | 0.13367 | 0 | 90 | 12
2012-08-14 13:00 | 199.9025 | 100434.508 | 24.5147 | 5.554 | 0.159 | 664.1037 | 709.4662 | 12.6 | 24.4851 | 13.06 | 0.13367 | 0 | 90 | 12
2012-08-14 14:00 | 160.9005 | 100408.887 | 25.3359 | 5.474 | 0.159 | 722.7363 | 675.3832 | 12.6 | 24.7029 | 13.06 | 0.13367 | 0 | 90 | 12
2012-08-14 15:00 | 187.696 | 100386.7225 | 25.746 | 5.474 | 0.159 | 587.2888 | 553.359 | 12.6 | 25.1283 | 13.06 | 0.13367 | 0 | 90 | 12
2012-08-14 16:00 | 228.9183 | 100388.7345 | 25.6013 | 5.316 | 0.159 | 231.4692 | 346.562 | 12.6 | 24.7133 | 13.06 | 0.13367 | 0 | 90 | 12
2012-08-14 17:00 | 146.3452 | 100403.707 | 25.191 | 4.801 | 0.159 | 263.672 | 240.9055 | 12.6 | 22.3897 | 13.06 | 0.13367 | 0 | 90 | 12
2012-08-14 18:00 | 85.4253 | 100421.2655 | 24.4662 | 4.4055 | 0.159 | 43.131 | 96.012 | 12.6 | 20.5225 | 13.06 | 0.13367 | 0 | 90 | 12
2012-08-14 19:00 | 15.5155 | 100458.1135 | 23.5003 | 4.1285 | 0.159 | 0.008 | 15.5155 | 12.6 | 19.7652 | 13.06 | 0.13367 | 0 | 90 | 12
2012-08-14 20:00 | 0 | 100510.215 | 22.5584 | 3.891 | 0.159 | 0 | 0 | 12.6 | 19.9623 | 13.06 | 0.13367 | 0 | 90 | 12
2012-08-14 21:00 | 0 | 100559.1525 | 21.8096 | 3.1385 | 0.159 | 0 | 0 | 12.6 | 19.869 | 13.06 | 0.13367 | 0 | 90 | 12
2012-08-14 22:00 | 0 | 100587.938 | 21.2059 | 3.02 | 0.159 | 0 | 0 | 12.6 | 19.3711 | 13.06 | 0.13367 | 0 | 90 | 12
2012-08-14 23:00 | 0 | 100578.1565 | 20.457 | 2.9015 | 0.159 | 0 | 0 | 12.6 | 19.1947 | 13.06 | 0.13367 | 0 | 90 | 12
2012-08-15 | 0 | 100573.258 | 19.877 | 2.743 | 0.159 | 0 | 0 | 12.6 | 19.1221 | 13.06 | 0.13367 | 0 | 90 | 12
2012-08-15 01:00 | 0 | 100565.4885 | 19.2976 | 2.2675 | 0.159 | 0 | 0 | 12.6 | 19.5059 | 13.06 | 0.13367 | 0 | 90 | 12
2012-08-15 02:00 | 0 | 100551.0935 | 18.9597 | 2.3075 | 0.159 | 0 | 0 | 12.6 | 19.1947 | 13.06 | 0.13367 | 0 | 90 | 12
2012-08-15 03:00 | 0 | 100531.5195 | 18.6694 | 2.7035 | 0.159 | 0 | 0 | 12.6 | 19.1428 | 13.06 | 0.13367 | 0 | 90 | 12
2012-08-15 04:00 | 0 | 100515.6875 | 18.4764 | 3.2175 | 0.159 | 0 | 0 | 12.6 | 19.1636 | 13.06 | 0.13367 | 0 | 90 | 12
2012-08-15 05:00 | 7.709 | 100522.3085 | 18.2834 | 3.3765 | 0.159 | 2.3927 | 7.8735 | 12.6 | 19.091 | 13.06 | 0.13367 | 0 | 90 | 12
2012-08-15 06:00 | 28.931 | 100525.7655 | 18.2351 | 3.5345 | 0.159 | 0.73875 | 29.008 | 12.6 | 19.091 | 13.06 | 0.13367 | 0 | 90 | 12
2012-08-15 07:00 | 61.903 | 100520.008 | 18.573 | 3.8115 | 0.159 | 0.04 | 61.9135 | 12.6 | 19.3088 | 13.06 | 0.13367 | 0 | 90 | 12
2012-08-15 08:00 | 165.7752 | 100520.578 | 19.2978 | 4.841 | 0.159 | 142.5415 | 237.8322 | 12.6 | 20.232 | 13.06 | 0.13367 | 0 | 90 | 12
2012-08-15 09:00 | 230.615 | 100477.1135 | 20.4085 | 5.395 | 0.159 | 268.3132 | 391.8585 | 12.6 | 21.2901 | 13.06 | 0.13367 | 0 | 90 | 12
2012-08-15 10:00 | 220.6575 | 100442.281 | 22.1477 | 6.029 | 0.159 | 475.0913 | 554.3083 | 12.6 | 22.8565 | 13.06 | 0.13367 | 0 | 90 | 12
2012-08-15 11:00 | 201.91 | 100343.8285 | 23.9835 | 7.2955 | 0.159 | 642.1753 | 688.5367 | 12.6 | 24.0183 | 13.06 | 0.13367 | 0 | 90 | 12
2012-08-15 12:00 | 268.5775 | 100288.5585 | 25.1908 | 7.8495 | 0.159 | 506.1055 | 664.2477 | 12.6 | 24.8793 | 13.06 | 0.13367 | 0 | 90 | 12
2012-08-15 13:00 | 130.9835 | 100224.074 | 26.012 | 8.4435 | 0.159 | 802.4942 | 744.151 | 12.6 | 25.9063 | 13.06 | 0.13367 | 0 | 90 | 12
2012-08-15 14:00 | 99.6907 | 100158.1525 | 26.4466 | 8.4435 | 0.159 | 845.6855 | 698.6505 | 12.6 | 26.4768 | 13.06 | 0.13367 | 0 | 90 | 12
2012-08-15 15:00 | 123.1105 | 100118.711 | 26.6403 | 8.206 | 0.159 | 723.1572 | 570.3675 | 12.6 | 26.871 | 13.06 | 0.13367 | 0 | 90 | 12
2012-08-15 16:00 | 97.6937 | 100081.289 | 26.5676 | 8.166 | 0.159 | 697.8605 | 444.8735 | 12.6 | 26.9436 | 13.06 | 0.13367 | 0 | 90 | 12
2012-08-15 17:00 | 98.0835 | 100048.7615 | 26.157 | 7.5725 | 0.159 | 484.3053 | 272.9117 | 12.6 | 26.6739 | 13.06 | 0.13367 | 0 | 90 | 12
2012-08-15 18:00 | 75.1287 | 100070.352 | 25.4322 | 6.7805 | 0.159 | 96.8893 | 94.2485 | 12.6 | 26.7672 | 13.06 | 0.13367 | 0 | 90 | 12
2012-08-15 19:00 | 16.822 | 100071.789 | 24.4904 | 6.464 | 0.159 | 13.301 | 18.246 | 12.6 | 26.2901 | 13.06 | 0.13367 | 0 | 90 | 12
2012-08-15 20:00 | 0 | 100063.7305 | 23.5968 | 6.4245 | 0.159 | 0 | 0 | 12.6 | 25.1179 | 13.06 | 0.13367 | 0 | 90 | 12
2012-08-15 21:00 | 0 | 100093.0935 | 22.8721 | 5.514 | 0.159 | 0 | 0 | 12.6 | 24.5681 | 13.06 | 0.13367 | 0 | 90 | 12
2012-08-15 22:00 | 0 | 100132.8205 | 22.1235 | 4.4845 | 0.159 | 0 | 0 | 12.6 | 24.3917 | 13.06 | 0.13367 | 0 | 90 | 12
2012-08-15 23:00 | 0 | 100266.965 | 19.9739 | 2.8615 | 0.159 | 0 | 0 | 12.6 | 23.1988 | 13.06 | 0.13367 | 0 | 90 | 12
2012-08-16 | 0 | 100258.9065 | 19.0805 | 2.109 | 0.159 | 0 | 0 | 12.6 | 20.3565 | 13.06 | 0.13367 | 0 | 90 | 12
2012-08-16 01:00 | 0 | 100279.633 | 19.2735 | 2.5055 | 0.159 | 0 | 0 | 12.6 | 19.4229 | 13.06 | 0.12194 | 0 | 90 | 12
2012-08-16 02:00 | 0 | 100304.1015 | 19.177 | 3.02 | 0.159 | 0 | 0 | 12.6 | 19.0702 | 13.06 | 0.12194 | 0 | 90 | 12
2012-08-16 03:00 | 0 | 100339.797 | 19.2252 | 3.416 | 0.159 | 0 | 0 | 12.6 | 18.9457 | 13.06 | 0.12194 | 0 | 90 | 12
2012-08-16 04:00 | 0 | 100380.965 | 19.1286 | 6.266 | 0.159 | 0 | 0 | 12.6 | 18.9043 | 13.06 | 0.12194 | 0 | 90 | 12
2012-08-16 05:00 | 12.1988 | 100469.918 | 18.0903 | 5.8305 | 0.159 | 24.4902 | 14.1475 | 12.6 | 18.5516 | 13.06 | 0.12194 | 0 | 90 | 12
2012-08-16 06:00 | 73.45 | 100570.383 | 17.172 | 5.2365 | 0.159 | 208.858 | 112.379 | 12.6 | 18.1989 | 13.06 | 0.12194 | 0 | 90 | 12
2012-08-16 07:00 | 109.8407 | 100662.215 | 17.027 | 4.841 | 0.159 | 472.8548 | 266.067 | 12.6 | 18.4997 | 13.06 | 0.12194 | 0 | 90 | 12
2012-08-16 08:00 | 120.225 | 100747.422 | 17.9935 | 5.2765 | 0.159 | 653.5612 | 431.0543 | 12.6 | 19.454 | 13.06 | 0.12194 | 0 | 90 | 12
2012-08-16 09:00 | 95.4368 | 100796.074 | 19.225 | 5.395 | 0.159 | 827.675 | 589.4842 | 12.6 | 20.4914 | 13.06 | 0.12194 | 0 | 90 | 12
2012-08-16 10:00 | 99.896 | 100832.344 | 20.2638 | 5.276 | 0.159 | 863.3385 | 698.436 | 12.6 | 20.9893 | 13.06 | 0.12194 | 0 | 90 | 12
2012-08-16 11:00 | 126.591 | 100866.6015 | 21.2056 | 4.8805 | 0.159 | 827.7872 | 751.2515 | 12.6 | 21.6843 | 13.06 | 0.12194 | 0 | 90 | 12
2012-08-16 12:00 | 165.2982 | 100875.8125 | 21.9786 | 4.7225 | 0.159 | 750.426 | 749.438 | 12.6 | 22.2237 | 13.06 | 0.12194 | 0 | 90 | 12
2012-08-16 13:00 | 124.3528 | 100871.492 | 22.7516 | 4.5635 | 0.159 | 802.2932 | 734.767 | 12.6 | 22.732 | 13.06 | 0.12194 | 0 | 90 | 12
2012-08-16 14:00 | 142.995 | 100851.3435 | 23.3798 | 4.3265 | 0.159 | 725.739 | 654.829 | 12.6 | 23.0017 | 13.06 | 0.12194 | 0 | 90 | 12
2012-08-16 15:00 | 143.1335 | 100861.9925 | 23.621 | 4.089 | 0.159 | 661.9 | 548.0575 | 12.6 | 23.1573 | 13.06 | 0.12194 | 0 | 90 | 12
2012-08-16 16:00 | 144.2785 | 100877.254 | 23.621 | 3.574 | 0.159 | 531.776 | 410.0983 | 12.6 | 23.427 | 13.06 | 0.12194 | 0 | 90 | 12
2012-08-16 17:00 | 139.3777 | 100886.4645 | 23.5004 | 2.941 | 0.159 | 341.3582 | 258.3195 | 12.6 | 23.4996 | 13.06 | 0.12194 | 0 | 90 | 12
2012-08-16 18:00 | 69.7738 | 100922.449 | 23.1379 | 2.03 | 0.159 | 272.4728 | 131.1465 | 12.6 | 23.5204 | 13.06 | 0.12194 | 0 | 90 | 12
2012-08-16 19:00 | 17.138 | 100969.656 | 22.3649 | 1.476 | 0.159 | 0.18875 | 17.159 | 12.6 | 23.1366 | 13.06 | 0.12194 | 0 | 90 | 12
2012-08-16 20:00 | 0 | 101031.836 | 21.6165 | 1.278 | 0.159 | 0 | 0 | 12.6 | 21.5495 | 13.06 | 0.12194 | 0 | 90 | 12
2012-08-16 21:00 | 0 | 101085.383 | 21.3263 | 0.4865 | 0.159 | 0 | 0 | 12.6 | 19.703 | 13.06 | 0.12194 | 0 | 90 | 12
2012-08-16 22:00 | 0 | 101117.9105 | 21.5201 | 0.328 | 0.159 | 0 | 0 | 12.6 | 19.4955 | 13.06 | 0.12194 | 0 | 90 | 12
2012-08-16 23:00 | 0 | 101126.2575 | 21.3265 | 0.6445 | 0.159 | 0 | 0 | 12.6 | 19.1325 | 13.06 | 0.12194 | 0 | 90 | 12
2012-08-17 | 0 | 101144.3945 | 20.9642 | 0.407 | 0.159 | 0 | 0 | 12.6 | 19.0184 | 13.06 | 0.12194 | 0 | 90 | 12
2012-08-17 01:00 | 0 | 101150.7305 | 20.3604 | 1.199 | 0.159 | 0 | 0 | 12.6 | 19.0495 | 13.06 | 0.11479 | 0 | 90 | 12
2012-08-17 02:00 | 0 | 101144.9685 | 18.9834 | 1.9115 | 0.159 | 0 | 0 | 12.6 | 18.7798 | 13.06 | 0.11479 | 0 | 90 | 12
2012-08-17 03:00 | 0 | 101148.7145 | 18.4522 | 2.1095 | 0.159 | 0 | 0 | 12.6 | 18.3545 | 13.06 | 0.11479 | 0 | 90 | 12
2012-08-17 04:00 | 0 | 101153.6055 | 18.0904 | 2.07 | 0.159 | 0 | 0 | 12.6 | 18.5723 | 13.06 | 0.11479 | 0 | 90 | 12
2012-08-17 05:00 | 9.1747 | 101174.91 | 17.752 | 2.228 | 0.159 | 5.0308 | 9.3848 | 12.6 | 18.5827 | 13.06 | 0.11479 | 0 | 90 | 12
2012-08-17 06:00 | 66.7625 | 101196.789 | 17.4862 | 2.1885 | 0.159 | 136.463 | 94.062 | 12.6 | 19.3399 | 13.06 | 0.11479 | 0 | 90 | 12
2012-08-17 07:00 | 114.934 | 101214.926 | 18.4279 | 1.951 | 0.159 | 352.0335 | 234.4635 | 12.6 | 19.3918 | 13.06 | 0.11479 | 0 | 90 | 12
2012-08-17 08:00 | 138.133 | 101218.957 | 20.2876 | 2.426 | 0.159 | 549.5778 | 396.298 | 12.6 | 20.0972 | 13.06 | 0.11479 | 0 | 90 | 12
2012-08-17 09:00 | 147.2873 | 101211.7535 | 21.9304 | 3.257 | 0.159 | 655.777 | 535.796 | 12.6 | 20.9167 | 13.06 | 0.11479 | 0 | 90 | 12
2012-08-17 10:00 | 141.4187 | 101176.637 | 23.2347 | 3.3765 | 0.159 | 740.618 | 653.69 | 12.6 | 22.1304 | 13.06 | 0.11479 | 0 | 90 | 12
2012-08-17 11:00 | 113.571 | 101148.1365 | 24.6112 | 3.495 | 0.159 | 791.281 | 708.6612 | 12.6 | 22.9291 | 13.06 | 0.11479 | 0 | 90 | 12
2012-08-17 12:00 | 112.783 | 101125.9725 | 25.4566 | 3.495 | 0.159 | 807.866 | 738.8115 | 12.6 | 23.5515 | 13.06 | 0.11479 | 0 | 90 | 12
2012-08-17 13:00 | 163.262 | 101095.168 | 26.1089 | 3.495 | 0.159 | 690.421 | 686.4175 | 12.6 | 24.2361 | 13.06 | 0.11479 | 0 | 90 | 12
2012-08-17 14:00 | 200.8367 | 101056.0195 | 26.6644 | 3.5345 | 0.159 | 534.703 | 575.246 | 12.6 | 24.5266 | 13.06 | 0.11479 | 0 | 90 | 12
2012-08-17 15:00 | 184.836 | 101043.6405 | 26.8819 | 3.6925 | 0.159 | 456.2538 | 463.4817 | 12.6 | 25.0453 | 13.06 | 0.11479 | 0 | 90 | 12
2012-08-17 16:00 | 145.824 | 101021.4765 | 26.713 | 3.732 | 0.159 | 416.9128 | 345.6567 | 12.6 | 25.3668 | 13.06 | 0.11479 | 0 | 90 | 12
2012-08-17 17:00 | 109.207 | 101008.8085 | 26.5676 | 3.495 | 0.159 | 387.4882 | 245.7465 | 12.6 | 25.4083 | 13.06 | 0.11479 | 0 | 90 | 12
2012-08-17 18:00 | 71.0523 | 101018.594 | 26.0364 | 2.703 | 0.159 | 160.331 | 103.918 | 12.6 | 25.2216 | 13.06 | 0.11479 | 0 | 90 | 12
2012-08-17 19:00 | 17.618 | 101047.0975 | 25.0945 | 2.545 | 0.159 | 5.1952 | 18.0587 | 12.6 | 24.8171 | 13.06 | 0.11479 | 0 | 90 | 12
2012-08-17 20:00 | 0 | 101095.742 | 23.766 | 2.624 | 0.159 | 0 | 0 | 12.6 | 24.0805 | 13.06 | 0.11479 | 0 | 90 | 12
2012-08-17 21:00 | 0 | 101129.1365 | 22.6066 | 2.6635 | 0.159 | 0 | 0 | 12.6 | 23.0017 | 13.06 | 0.11479 | 0 | 90 | 12
2012-08-17 22:00 | 0 | 101139.789 | 21.5924 | 2.901 | 0.159 | 0 | 0 | 12.6 | 22.0992 | 13.06 | 0.11479 | 0 | 90 | 12
2012-08-17 23:00 | 0 | 101132.5935 | 20.94 | 3.4155 | 0.159 | 0 | 0 | 12.6 | 22.1304 | 13.06 | 0.11479 | 0 | 90 | 12
2012-08-18 | 0 | 101112.1565 | 20.3601 | 3.812 | 0.159 | 0 | 0 | 12.6 | 22.2445 | 13.06 | 0.11479 | 0 | 90 | 12
2012-08-18 01:00 | 0 | 101102.0785 | 19.6599 | 3.891 | 0.159 | 0 | 0 | 12.6 | 21.6947 | 13.06 | 0.12755 | 0 | 90 | 12
2012-08-18 02:00 | 0 | 101095.457 | 19.0321 | 3.7325 | 0.159 | 0 | 0 | 12.6 | 21.4353 | 13.06 | 0.12755 | 0 | 90 | 12
2012-08-18 03:00 | 0 | 101084.5195 | 18.6453 | 3.495 | 0.159 | 0 | 0 | 12.6 | 21.1656 | 13.06 | 0.12755 | 0 | 90 | 12
2012-08-18 04:00 | 0 | 101086.25 | 18.3799 | 3.653 | 0.159 | 0 | 0 | 12.6 | 21.0515 | 13.06 | 0.12755 | 0 | 90 | 12
2012-08-18 05:00 | 8.7203 | 101090.5665 | 18.211 | 3.891 | 0.159 | 54.304 | 12.0858 | 12.6 | 20.9478 | 13.06 | 0.12755 | 0 | 90 | 12
2012-08-18 06:00 | 46.3668 | 101092.578 | 18.3558 | 3.455 | 0.159 | 393.4665 | 114.7922 | 12.6 | 20.5847 | 13.06 | 0.12755 | 0 | 90 | 12
2012-08-18 07:00 | 86.673 | 101098.625 | 19.2009 | 3.218 | 0.159 | 529.3473 | 258.692 | 12.6 | 21.1449 | 13.06 | 0.12755 | 0 | 90 | 12
2012-08-18 08:00 | 115.717 | 101084.809 | 21.1089 | 4.0095 | 0.159 | 626.0398 | 407.9758 | 12.6 | 22.037 | 13.06 | 0.12755 | 0 | 90 | 12
2012-08-18 09:00 | 98.9617 | 101062.9295 | 23.5244 | 4.326 | 0.159 | 782.729 | 560.7482 | 12.6 | 22.9706 | 13.06 | 0.12755 | 0 | 90 | 12
2012-08-18 10:00 | 112.1847 | 101017.16 | 25.8674 | 4.445 | 0.159 | 809.7447 | 667.9612 | 12.6 | 24.0909 | 13.06 | 0.12755 | 0 | 90 | 12
2012-08-18 11:00 | 106.894 | 100956.125 | 28.1618 | 5.118 | 0.159 | 849.2225 | 742.5857 | 12.6 | 25.4187 | 13.06 | 0.12755 | 0 | 90 | 12
2012-08-18 12:00 | 104.183 | 100917.5545 | 29.466 | 5.554 | 0.159 | 863.1978 | 769.9905 | 12.6 | 26.0826 | 13.06 | 0.12755 | 0 | 90 | 12
2012-08-18 13:00 | 100.386 | 100878.6915 | 30.5048 | 5.8305 | 0.159 | 862.19 | 750.1455 | 12.6 | 26.8295 | 13.06 | 0.12755 | 0 | 90 | 12
2012-08-18 14:00 | 97.3672 | 100825.4335 | 31.3259 | 5.989 | 0.159 | 843.6458 | 685.044 | 12.6 | 27.4415 | 13.06 | 0.12755 | 0 | 90 | 12
2012-08-18 15:00 | 91.9048 | 100789.164 | 31.7602 | 5.9495 | 0.159 | 808.0425 | 580.078 | 12.6 | 28.0224 | 13.06 | 0.12755 | 0 | 90 | 12
2012-08-18 16:00 | 83.3972 | 100773.332 | 31.93 | 5.5935 | 0.159 | 745.9375 | 443.5532 | 12.6 | 28.2506 | 13.06 | 0.12755 | 0 | 90 | 12
2012-08-18 17:00 | 70.3538 | 100769.3005 | 31.6399 | 4.841 | 0.159 | 638.2527 | 288.3338 | 12.6 | 28.3025 | 13.06 | 0.12755 | 0 | 90 | 12
2012-08-18 18:00 | 48.9697 | 100785.1365 | 30.5531 | 4.168 | 0.159 | 438.649 | 133.51 | 12.6 | 28.1469 | 13.06 | 0.12755 | 0 | 90 | 12
2012-08-18 19:00 | 12.6995 | 100816.801 | 28.7417 | 4.2475 | 0.159 | 86.6955 | 19.172 | 12.6 | 27.7838 | 13.06 | 0.12755 | 0 | 90 | 12
2012-08-18 20:00 | 0 | 100847.3125 | 27.5577 | 4.445 | 0.159 | 0 | 0 | 12.6 | 26.954 | 13.06 | 0.12755 | 0 | 90 | 12
2012-08-18 21:00 | 0 | 100866.3125 | 26.471 | 4.6825 | 0.159 | 0 | 0 | 12.6 | 26.2382 | 13.06 | 0.12755 | 0 | 90 | 12
2012-08-18 22:00 | 0 | 100873.512 | 25.2875 | 4.841 | 0.159 | 0 | 0 | 12.6 | 25.6573 | 13.06 | 0.12755 | 0 | 90 | 12
2012-08-18 23:00 | 0 | 100860.5545 | 24.1521 | 4.445 | 0.159 | 0 | 0 | 12.6 | 25.0868 | 13.06 | 0.12755 | 0 | 90 | 12
2012-08-19 | 0 | 100857.6755 | 23.9829 | 4.287 | 0.159 | 0 | 0 | 12.6 | 24.8274 | 13.06 | 0.12755 | 0 | 90 | 12
2012-08-19 01:00 | 0 | 100859.9805 | 23.6693 | 3.851 | 0.159 | 0 | 0 | 12.6 | 24.2569 | 13.06 | 0.13367 | 0 | 90 | 12
2012-08-19 02:00 | 0 | 100873.5115 | 23.2831 | 3.3365 | 0.159 | 0 | 0 | 12.6 | 23.842 | 13.06 | 0.13367 | 0 | 90 | 12
2012-08-19 03:00 | 0 | 100877.25 | 22.9204 | 3.02 | 0.159 | 0 | 0 | 12.6 | 23.6345 | 13.06 | 0.13367 | 0 | 90 | 12
2012-08-19 04:00 | 0 | 100885.027 | 22.6068 | 2.7425 | 0.159 | 0 | 0 | 12.6 | 23.2818 | 13.06 | 0.13367 | 0 | 90 | 12
2012-08-19 05:00 | 8.1325 | 100899.703 | 22.2925 | 2.7425 | 0.159 | 40.9147 | 10.5538 | 12.6 | 23.8108 | 13.06 | 0.13367 | 0 | 90 | 12
2012-08-19 06:00 | 50.369 | 100903.1565 | 21.882 | 2.743 | 0.159 | 333.373 | 107.8965 | 12.6 | 23.5826 | 13.06 | 0.13367 | 0 | 90 | 12
2012-08-19 07:00 | 75.773 | 100899.9925 | 22.3652 | 2.3865 | 0.159 | 576.8782 | 259.8868 | 12.6 | 23.0017 | 13.06 | 0.13367 | 0 | 90 | 12
2012-08-19 08:00 | 87.7202 | 100890.781 | 24.2972 | 2.9805 | 0.159 | 711.0892 | 416.9205 | 12.6 | 23.5619 | 13.06 | 0.13367 | 0 | 90 | 12
2012-08-19 09:00 | 92.5387 | 100867.18 | 26.6159 | 3.2575 | 0.159 | 795.4483 | 559.0942 | 12.6 | 24.6407 | 13.06 | 0.13367 | 0 | 90 | 12
2012-08-19 10:00 | 103.1665 | 100814.7855 | 28.9585 | 3.4155 | 0.159 | 826.2095 | 667.609 | 12.6 | 25.8648 | 13.06 | 0.13367 | 0 | 90 | 12
2012-08-19 11:00 | 122.4352 | 100762.3905 | 31.1567 | 3.495 | 0.159 | 819.6292 | 733.042 | 12.6 | 26.954 | 13.06 | 0.13367 | 0 | 90 | 12
2012-08-19 12:00 | 101.6903 | 100710.8635 | 32.6785 | 3.297 | 0.159 | 867.4055 | 767.599 | 12.6 | 28.0224 | 13.06 | 0.13367 | 0 | 90 | 12
2012-08-19 13:00 | 99.3235 | 100668.836 | 33.7651 | 3.099 | 0.159 | 864.2218 | 747.3297 | 12.6 | 28.9041 | 13.06 | 0.13367 | 0 | 90 | 12
2012-08-19 14:00 | 98.14 | 100601.4725 | 34.5381 | 3.178 | 0.159 | 839.3418 | 679.481 | 12.6 | 29.5369 | 13.06 | 0.13367 | 0 | 90 | 12
2012-08-19 15:00 | 99.6342 | 100560.3045 | 35.1416 | 3.455 | 0.159 | 775.647 | 565.6785 | 12.6 | 30.3564 | 13.06 | 0.13367 | 0 | 90 | 12
2012-08-19 16:00 | 100.2015 | 100557.7145 | 35.1899 | 3.4555 | 0.159 | 671.921 | 423.8043 | 12.6 | 30.8958 | 13.06 | 0.13367 | 0 | 90 | 12
2012-08-19 17:00 | 100.9153 | 100539.867 | 34.852 | 2.743 | 0.159 | 408.3933 | 243.9797 | 12.6 | 30.6884 | 13.06 | 0.13367 | 0 | 90 | 12
2012-08-19 18:00 | 48.0665 | 100614.137 | 33.1369 | 5.8305 | 0.159 | 0.87125 | 48.2625 | 12.6 | 30.0245 | 13.06 | 0.13367 | 0 | 90 | 12
2012-08-19 19:00 | 9.791 | 100701.6525 | 30.6737 | 4.0095 | 0.159 | 0.004 | 9.791 | 12.6 | 28.7278 | 13.06 | 0.13367 | 0 | 90 | 12
2012-08-19 20:00 | 0 | 100798.664 | 29.1279 | 2.9805 | 0.159 | 0 | 0 | 12.6 | 26.6531 | 13.06 | 0.13367 | 0 | 90 | 12
2012-08-19 21:00 | 0 | 100615.578 | 28.1859 | 2.4655 | 0.159 | 0 | 0 | 12.6 | 26.093 | 13.06 | 0.13367 | 0 | 90 | 12
2012-08-19 22:00 | 0 | 100682.9375 | 27.1955 | 2.5055 | 0.159 | 0 | 0 | 12.6 | 25.1386 | 13.06 | 0.13367 | 0 | 90 | 12
2012-08-19 23:00 | 0 | 100742.531 | 26.2776 | 3.02 | 0.159 | 0 | 0 | 12.6 | 24.0183 | 13.06 | 0.13367 | 0 | 90 | 12
2012-08-20 | 0 | 100803.273 | 25.5774 | 4.841 | 0.159 | 0 | 0 | 12.6 | 23.4478 | 13.06 | 0.13367 | 0 | 90 | 12
2012-08-20 01:00 | 0 | 100758.074 | 26.495 | 5.7515 | 0.159 | 0 | 0 | 12.6 | 22.8461 | 13.06 | 0.13367 | 0 | 90 | 12
2012-08-20 02:00 | 0 | 100800.1015 | 24.4661 | 7.691 | 0.159 | 0 | 0 | 12.6 | 22.649 | 13.06 | 0.13367 | 0 | 90 | 12
2012-08-20 03:00 | 0 | 100610.68 | 23.8382 | 3.891 | 0.159 | 0 | 0 | 12.6 | 22.4104 | 13.06 | 0.13367 | 0 | 90 | 12
2012-08-20 04:00 | 0 | 100631.125 | 25.6014 | 3.653 | 0.159 | 0 | 0 | 12.6 | 22.8254 | 13.06 | 0.13367 | 0 | 90 | 12
2012-08-20 05:00 | 7.265 | 100692.4415 | 25.2875 | 2.8615 | 0.159 | 24.1852 | 8.6225 | 12.6 | 22.3482 | 13.06 | 0.13367 | 0 | 90 | 12
2012-08-20 06:00 | 55.973 | 100777.6485 | 24.2734 | 2.664 | 0.159 | 124.5952 | 75.4848 | 12.6 | 22.649 | 13.06 | 0.13367 | 0 | 90 | 12
2012-08-20 07:00 | 84.8245 | 100825.1485 | 24.2009 | 2.9405 | 0.159 | 4.1353 | 85.9303 | 12.6 | 22.2756 | 13.06 | 0.13367 | 0 | 90 | 12
2012-08-20 08:00 | 123.914 | 100875.5275 | 23.9108 | 2.1095 | 0.159 | 389.4918 | 313.5693 | 12.6 | 22.1407 | 13.06 | 0.13367 | 0 | 90 | 12
2012-08-20 09:00 | 91.7635 | 100789.4495 | 26.0364 | 2.6635 | 0.159 | 782.8898 | 548.3025 | 12.6 | 22.6698 | 13.06 | 0.13367 | 0 | 90 | 12
2012-08-20 10:00 | 112.7675 | 100788.875 | 28.6206 | 5.2365 | 0.159 | 795.906 | 653.3148 | 12.6 | 23.6034 | 13.06 | 0.13367 | 0 | 90 | 12
2012-08-20 11:00 | 117.7528 | 100766.1365 | 29.7076 | 6.147 | 0.159 | 818.0675 | 724.497 | 12.6 | 24.1428 | 13.06 | 0.13367 | 0 | 90 | 12
2012-08-20 12:00 | 148.188 | 100766.707 | 30.3116 | 6.345 | 0.159 | 773.1902 | 738.8945 | 12.6 | 24.8067 | 13.06 | 0.13367 | 0 | 90 | 12
2012-08-20 13:00 | 166.6997 | 100765.2735 | 30.5046 | 6.1475 | 0.159 | 730.81 | 711.4103 | 12.6 | 25.6573 | 13.06 | 0.13367 | 0 | 90 | 12
2012-08-20 14:00 | 179.1065 | 100773.332 | 30.6735 | 5.9495 | 0.159 | 656.5122 | 634.2458 | 12.6 | 25.9063 | 13.06 | 0.13367 | 0 | 90 | 12
2012-08-20 15:00 | 205.2188 | 100793.7695 | 30.3115 | 5.7515 | 0.159 | 518.1258 | 511.7345 | 12.6 | 25.9789 | 13.06 | 0.13367 | 0 | 90 | 12
2012-08-20 16:00 | 215.3152 | 100873.508 | 29.7316 | 5.633 | 0.159 | 236.3755 | 330.4753 | 12.6 | 24.1532 | 13.06 | 0.13367 | 0 | 90 | 12
2012-08-20 17:00 | 149.2663 | 100928.492 | 29.2485 | 4.841 | 0.159 | 99.6432 | 184.378 | 12.6 | 24.5162 | 13.06 | 0.13367 | 0 | 90 | 12
2012-08-20 18:00 | 66.3363 | 100956.703 | 28.0894 | 5.0785 | 0.159 | 2.3165 | 66.7982 | 12.6 | 24.5266 | 13.06 | 0.13367 | 0 | 90 | 12
2012-08-20 19:00 | 10.9845 | 101024.3555 | 26.0121 | 4.9995 | 0.159 | 0.008 | 10.9845 | 12.6 | 24.1428 | 13.06 | 0.13367 | 0 | 90 | 12
2012-08-20 20:00 | 0 | 101092.289 | 24.3942 | 3.851 | 0.159 | 0 | 0 | 12.6 | 23.3337 | 13.06 | 0.13367 | 0 | 90 | 12
2012-08-20 21:00 | 0 | 101113.0195 | 22.9689 | 3.1385 | 0.159 | 0 | 0 | 12.6 | 22.732 | 13.06 | 0.13367 | 0 | 90 | 12
2012-08-20 22:00 | 0 | 101144.3945 | 21.6406 | 2.941 | 0.159 | 0 | 0 | 12.6 | 21.6636 | 13.06 | 0.13367 | 0 | 90 | 12
2012-08-20 23:00 | 0 | 101148.137 | 20.65 | 2.426 | 0.159 | 0 | 0 | 12.6 | 20.9167 | 13.06 | 0.13367 | 0 | 90 | 12
2012-08-21 | 0 | 101157.348 | 20.336 | 1.991 | 0.159 | 0 | 0 | 12.6 | 20.1698 | 13.06 | 0.13367 | 0 | 90 | 12
2012-08-21 01:00 | 0 | 101163.3945 | 20.2154 | 2.07 | 0.159 | 0 | 0 | 12.6 | 19.9001 | 13.06 | 0.13367 | 0 | 90 | 12
2012-08-21 02:00 | 0 | 101185.5625 | 20.0224 | 1.753 | 0.159 | 0 | 0 | 12.6 | 19.9312 | 13.06 | 0.13367 | 0 | 90 | 12
2012-08-21 03:00 | 0 | 101196.789 | 19.8287 | 1.7135 | 0.159 | 0 | 0 | 12.6 | 19.9416 | 13.06 | 0.13367 | 0 | 90 | 12
2012-08-21 04:00 | 0 | 101195.637 | 19.6354 | 1.753 | 0.159 | 0 | 0 | 12.6 | 19.9208 | 13.06 | 0.13367 | 0 | 90 | 12
2012-08-21 05:00 | 5.4988 | 101179.2265 | 19.5389 | 1.8715 | 0.159 | 9.5512 | 6.097 | 12.6 | 19.4229 | 13.06 | 0.13367 | 0 | 90 | 12
2012-08-21 06:00 | 60.7193 | 101151.879 | 19.2735 | 1.8715 | 0.159 | 198.1587 | 91.8183 | 12.6 | 19.3399 | 13.06 | 0.13367 | 0 | 90 | 12
2012-08-21 07:00 | 136.5797 | 101123.3825 | 19.6596 | 2.149 | 0.159 | 64.626 | 155.3005 | 12.6 | 19.5474 | 13.06 | 0.13367 | 0 | 90 | 12
2012-08-21 08:00 | 205.7452 | 101074.7305 | 20.4326 | 2.426 | 0.159 | 106.131 | 257.717 | 12.6 | 20.73 | 13.06 | 0.13367 | 0 | 90 | 12
2012-08-21 09:00 | 265.6585 | 101020.324 | 21.4474 | 2.782 | 0.159 | 275.4312 | 423.2982 | 12.6 | 21.9955 | 13.06 | 0.13367 | 0 | 90 | 12
2012-08-21 10:00 | 286.0337 | 100967.0705 | 22.6306 | 2.545 | 0.159 | 387.376 | 547.3088 | 12.6 | 22.7631 | 13.06 | 0.13367 | 0 | 90 | 12
2012-08-21 11:00 | 328.4215 | 100905.4645 | 23.8141 | 1.7135 | 0.159 | 264.6397 | 523.122 | 12.6 | 23.3959 | 13.06 | 0.13367 | 0 | 90 | 12
2012-08-21 12:00 | 307.9158 | 100850.7655 | 24.3699 | 0.605 | 0.159 | 286.5442 | 525.798 | 12.6 | 23.8938 | 13.06 | 0.13367 | 0 | 90 | 12
2012-08-21 13:00 | 283.31 | 100782.832 | 25.0701 | 0.4465 | 0.159 | 324.741 | 524.311 | 12.6 | 24.2673 | 13.06 | 0.13367 | 0 | 90 | 12
2012-08-21 14:00 | 243.8587 | 100702.5155 | 25.4082 | 0.5255 | 0.159 | 223.793 | 396.5585 | 12.6 | 24.9623 | 13.06 | 0.13367 | 0 | 90 | 12
2012-08-21 15:00 | 144.8562 | 100645.8045 | 25.3359 | 0.9615 | 0.159 | 430.9525 | 397.0032 | 12.6 | 25.2112 | 13.06 | 0.13367 | 0 | 90 | 12
2012-08-21 16:00 | 126.6118 | 100580.457 | 25.7703 | 0.9615 | 0.159 | 539.7777 | 378.0312 | 12.6 | 25.5121 | 13.06 | 0.13367 | 0 | 90 | 12
2012-08-21 17:00 | 82.917 | 100499.281 | 25.795 | 1.6345 | 0.159 | 458.1168 | 234.6863 | 12.6 | 25.4913 | 13.06 | 0.13367 | 0 | 90 | 12
2012-08-21 18:00 | 45.109 | 100497.551 | 24.6594 | 1.476 | 0.159 | 235.436 | 86.9243 | 12.6 | 25.1594 | 13.06 | 0.13367 | 0 | 90 | 12
2012-08-21 19:00 | 9.393 | 100466.75 | 24.4423 | 0.407 | 0.159 | 49.2415 | 12.5977 | 12.6 | 24.5266 | 13.06 | 0.13367 | 0 | 90 | 12
2012-08-21 20:00 | 0 | 100463.293 | 23.7179 | 1.397 | 0.159 | 0 | 0 | 12.6 | 23.427 | 13.06 | 0.13367 | 0 | 90 | 12
2012-08-21 21:00 | 0 | 100424.43 | 22.9208 | 2.347 | 0.159 | 0 | 0 | 12.6 | 22.7009 | 13.06 | 0.13367 | 0 | 90 | 12
2012-08-21 22:00 | 0 | 100485.457 | 19.8531 | 3.693 | 0.159 | 0 | 0 | 12.6 | 22.6283 | 13.06 | 0.13367 | 0 | 90 | 12
2012-08-21 23:00 | 0 | 100468.1915 | 19.9981 | 3.891 | 0.159 | 0 | 0 | 12.6 | 21.9333 | 13.06 | 0.13367 | 0 | 90 | 12
2012-08-22 | 0 | 100425.582 | 19.7319 | 2.5845 | 0.159 | 0 | 0 | 12.6 | 21.2901 | 13.06 | 0.13367 | 0 | 90 | 12
2012-08-22 01:00 | 0 | 100448.0355 | 19.4664 | 4.643 | 0.159 | 0 | 0 | 12.6 | 20.9997 | 13.06 | 0.13367 | 0 | 90 | 12
2012-08-22 02:00 | 0 | 100458.1135 | 18.1139 | 4.2865 | 0.159 | 0 | 0 | 12.6 | 20.73 | 13.06 | 0.13367 | 0 | 90 | 12
2012-08-22 03:00 | 0 | 100489.492 | 16.9306 | 4.089 | 0.159 | 0 | 0 | 12.6 | 20.3254 | 13.06 | 0.13367 | 0 | 90 | 12
2012-08-22 04:00 | 0 | 100506.1875 | 16.0126 | 3.614 | 0.159 | 0 | 0 | 12.6 | 19.3607 | 13.06 | 0.13367 | 0 | 90 | 12
2012-08-22 05:00 | 6.0762 | 100574.699 | 15.5541 | 4.0885 | 0.159 | 26.0562 | 7.4233 | 12.6 | 19.2673 | 13.06 | 0.13367 | 0 | 90 | 12
2012-08-22 06:00 | 56.2373 | 100603.488 | 15.3604 | 4.2075 | 0.159 | 104.1803 | 68.3358 | 12.6 | 19.0184 | 13.06 | 0.13367 | 0 | 90 | 12
2012-08-22 07:00 | 85.61 | 100618.168 | 15.9644 | 5.237 | 0.159 | 465.3232 | 237.0853 | 12.6 | 18.7279 | 13.06 | 0.13367 | 0 | 90 | 12
2012-08-22 08:00 | 84.4985 | 100642.641 | 17.0272 | 5.633 | 0.159 | 726.1325 | 412.1665 | 12.6 | 18.9561 | 13.06 | 0.13367 | 0 | 90 | 12
2012-08-22 09:00 | 108.858 | 100653.8635 | 18.8148 | 7.2955 | 0.159 | 721.062 | 523.844 | 12.6 | 19.2051 | 13.06 | 0.13367 | 0 | 90 | 12
2012-08-22 10:00 | 179.2295 | 100644.074 | 19.7566 | 8.127 | 0.159 | 620.7763 | 593.6558 | 12.6 | 19.5889 | 13.06 | 0.13367 | 0 | 90 | 12
2012-08-22 11:00 | 378.4878 | 100659.621 | 19.9254 | 7.889 | 0.159 | 115.6865 | 464.116 | 12.6 | 20.5017 | 13.06 | 0.13367 | 0 | 90 | 12
2012-08-22 12:00 | 387.8215 | 100672.289 | 20.0706 | 7.85 | 0.159 | 245.7018 | 573.7263 | 12.6 | 20.8441 | 13.06 | 0.13367 | 0 | 90 | 12
2012-08-22 13:00 | 316.8413 | 100680.6405 | 20.4085 | 7.256 | 0.159 | 395.6505 | 608.694 | 12.6 | 21.7051 | 13.06 | 0.13367 | 0 | 90 | 12
2012-08-22 14:00 | 295.7885 | 100632.852 | 20.8678 | 7.058 | 0.159 | 374.7335 | 549.2442 | 12.6 | 22.0785 | 13.06 | 0.13367 | 0 | 90 | 12
2012-08-22 15:00 | 162.8748 | 100616.152 | 21.2539 | 6.7415 | 0.159 | 630.4158 | 530.0035 | 12.6 | 22.1407 | 13.06 | 0.13367 | 0 | 90 | 12
2012-08-22 16:00 | 110.5007 | 100593.1215 | 21.6166 | 6.2265 | 0.159 | 657.4435 | 415.9108 | 12.6 | 22.1926 | 13.06 | 0.13367 | 0 | 90 | 12
2012-08-22 17:00 | 103.0588 | 100576.1405 | 21.5684 | 5.5535 | 0.159 | 434.012 | 246.662 | 12.6 | 22.1926 | 13.06 | 0.13367 | 0 | 90 | 12
2012-08-22 18:00 | 69.7477 | 100587.3675 | 21.2059 | 4.999 | 0.159 | 89.012 | 86.4605 | 12.6 | 21.8607 | 13.06 | 0.13367 | 0 | 90 | 12
2012-08-22 19:00 | 10.3455 | 100631.121 | 20.2639 | 4.564 | 0.159 | 2.425 | 10.517 | 12.6 | 21.342 | 13.06 | 0.13367 | 0 | 90 | 12
2012-08-22 20:00 | 0 | 100688.4105 | 18.8145 | 3.6135 | 0.159 | 0 | 0 | 12.6 | 20.5329 | 13.06 | 0.13367 | 0 | 90 | 12
2012-08-22 21:00 | 0 | 100721.5155 | 17.583 | 3.3765 | 0.159 | 0 | 0 | 12.6 | 19.3296 | 13.06 | 0.13367 | 0 | 90 | 12
2012-08-22 22:00 | 0 | 100739.3635 | 16.4473 | 3.178 | 0.159 | 0 | 0 | 12.6 | 18.313 | 13.06 | 0.13367 | 0 | 90 | 12
2012-08-22 23:00 | 0 | 100767 | 15.6265 | 3.416 | 0.159 | 0 | 0 | 12.6 | 18.4893 | 13.06 | 0.13367 | 0 | 90 | 12
2012-08-23 | 0 | 100755.77 | 15.1914 | 3.97 | 0.159 | 0 | 0 | 12.6 | 17.2756 | 13.06 | 0.13367 | 0 | 90 | 12
2012-08-23 01:00 | 0 | 100722.953 | 15.0949 | 4.524 | 0.159 | 0 | 0 | 12.6 | 17.0163 | 13.06 | 0.10969 | 0 | 90 | 12
2012-08-23 02:00 | 0 | 100713.457 | 14.7811 | 4.5635 | 0.159 | 0 | 0 | 12.6 | 16.5391 | 13.06 | 0.10969 | 0 | 90 | 12
2012-08-23 03:00 | 0 | 100720.074 | 14.2736 | 4.5245 | 0.159 | 0 | 0 | 12.6 | 15.9893 | 13.06 | 0.10969 | 0 | 90 | 12
2012-08-23 04:00 | 0 | 100701.3635 | 13.694 | 4.0885 | 0.159 | 0 | 0 | 12.6 | 16.1346 | 13.06 | 0.10969 | 0 | 90 | 12
2012-08-23 05:00 | 6.3305 | 100706.547 | 13.1146 | 4.0095 | 0.159 | 13.0962 | 6.9603 | 12.6 | 15.7093 | 13.06 | 0.10969 | 0 | 90 | 12
2012-08-23 06:00 | 67.1425 | 100714.316 | 12.8492 | 4.089 | 0.159 | 111.5833 | 83.768 | 12.6 | 15.8752 | 13.06 | 0.10969 | 0 | 90 | 12
2012-08-23 07:00 | 110.18 | 100725.828 | 13.6219 | 4.524 | 0.159 | 350.4278 | 224.4197 | 12.6 | 16.4873 | 13.06 | 0.10969 | 0 | 90 | 12
2012-08-23 08:00 | 149.9748 | 100726.121 | 14.9258 | 4.564 | 0.159 | 513.3283 | 375.043 | 12.6 | 17.369 | 13.06 | 0.10969 | 0 | 90 | 12
2012-08-23 09:00 | 236.3295 | 100709.711 | 16.5924 | 4.564 | 0.159 | 406.2652 | 468.7063 | 12.6 | 18.1885 | 13.06 | 0.10969 | 0 | 90 | 12
2012-08-23 10:00 | 167.3953 | 100676.3205 | 18.0901 | 4.92 | 0.159 | 664.5055 | 612.5358 | 12.6 | 19.2362 | 13.06 | 0.10969 | 0 | 90 | 12
2012-08-23 11:00 | 166.073 | 100639.1835 | 19.2978 | 5.078 | 0.159 | 707.1667 | 682.6582 | 12.6 | 20.3565 | 13.06 | 0.10969 | 0 | 90 | 12
2012-08-23 12:00 | 176.1285 | 100596.867 | 20.2396 | 4.9595 | 0.159 | 708.0902 | 708.9718 | 12.6 | 20.9478 | 13.06 | 0.10969 | 0 | 90 | 12
2012-08-23 13:00 | 186.6022 | 100541.3045 | 20.9884 | 4.6825 | 0.159 | 651.1883 | 665.4027 | 12.6 | 21.5702 | 13.06 | 0.10969 | 0 | 90 | 12
2012-08-23 14:00 | 202.7492 | 100487.1875 | 21.4715 | 4.2075 | 0.159 | 577.5168 | 594.1092 | 12.6 | 22.0785 | 13.06 | 0.10969 | 0 | 90 | 12
2012-08-23 15:00 | 258.9943 | 100435.371 | 21.9061 | 3.693 | 0.159 | 308.132 | 436.765 | 12.6 | 22.4727 | 13.06 | 0.10969 | 0 | 90 | 12
2012-08-23 16:00 | 173.9207 | 100399.672 | 22.075 | 3.099 | 0.159 | 380.1332 | 348.4973 | 12.6 | 22.7113 | 13.06 | 0.10969 | 0 | 90 | 12
2012-08-23 17:00 | 117.347 | 100361.6755 | 22.0509 | 2.3865 | 0.159 | 321.2722 | 219.1772 | 12.6 | 22.8876 | 13.06 | 0.10969 | 0 | 90 | 12
2012-08-23 18:00 | 56.04 | 100331.16 | 21.7372 | 1.2385 | 0.159 | 178.723 | 90.3298 | 12.6 | 23.0432 | 13.06 | 0.10969 | 0 | 90 | 12
2012-08-23 19:00 | 6.7363 | 100320.508 | 21.4718 | 0.5255 | 0.159 | 0 | 6.7363 | 12.6 | 22.1822 | 13.06 | 0.10969 | 0 | 90 | 12
2012-08-23 20:00 | 0 | 100311.297 | 21.1089 | 0.526 | 0.159 | 0 | 0 | 12.6 | 20.2839 | 13.06 | 0.10969 | 0 | 90 | 12
2012-08-23 21:00 | 0 | 100295.1795 | 19.9976 | 1.872 | 0.159 | 0 | 0 | 12.6 | 18.4375 | 13.06 | 0.10969 | 0 | 90 | 12
2012-08-23 22:00 | 0 | 100275.0275 | 19.0804 | 2.5055 | 0.159 | 0 | 0 | 12.6 | 17.5453 | 13.06 | 0.10969 | 0 | 90 | 12
2012-08-23 23:00 | 0 | 100249.1215 | 18.4522 | 2.7035 | 0.159 | 0 | 0 | 12.6 | 18.1055 | 13.06 | 0.10969 | 0 | 90 | 12
2012-08-24 | 0 | 100191.5465 | 18.042 | 3.2175 | 0.159 | 0 | 0 | 12.6 | 18.4789 | 13.06 | 0.10969 | 0 | 90 | 12
2012-08-24 01:00 | 0 | 100159.879 | 17.4862 | 2.2675 | 0.159 | 0 | 0 | 12.6 | 18.842 | 13.06 | 0.081631 | 0 | 90 | 12
2012-08-24 02:00 | 0 | 100098.5625 | 17.2207 | 2.426 | 0.159 | 0 | 0 | 12.6 | 18.5516 | 13.06 | 0.081631 | 0 | 90 | 12
2012-08-24 03:00 | 0 | 100017.3825 | 16.9304 | 2.466 | 0.159 | 0 | 0 | 12.6 | 17.9395 | 13.06 | 0.081631 | 0 | 90 | 12
2012-08-24 04:00 | 0 | 99962.4025 | 16.7374 | 2.822 | 0.159 | 0 | 0 | 12.6 | 17.4312 | 13.06 | 0.081631 | 0 | 90 | 12
2012-08-24 05:00 | 0.96275 | 99941.383 | 16.5201 | 3.6135 | 0.159 | 0 | 0.96275 | 12.6 | 17.2653 | 13.06 | 0.081631 | 0 | 90 | 12
2012-08-24 06:00 | 39.056 | 99919.219 | 16.1815 | 3.0595 | 0.159 | 57.4438 | 50.1325 | 12.6 | 17.1927 | 13.06 | 0.081631 | 0 | 90 | 12
2012-08-24 07:00 | 103.7903 | 99872.0115 | 16.5681 | 3.574 | 0.159 | 197.528 | 163.4865 | 12.6 | 17.3068 | 13.06 | 0.081631 | 0 | 90 | 12
2012-08-24 08:00 | 158.8955 | 99849.8435 | 17.317 | 4.5635 | 0.159 | 81.3923 | 191.9642 | 12.6 | 18.1574 | 13.06 | 0.081631 | 0 | 90 | 12
2012-08-24 09:00 | 218.5422 | 99824.2225 | 17.9694 | 3.8115 | 0.159 | 193.2885 | 334.181 | 12.6 | 19.4644 | 13.06 | 0.081631 | 0 | 90 | 12
2012-08-24 10:00 | 220.506 | 99787.9495 | 19.4904 | 3.0595 | 0.159 | 492.2065 | 546.96 | 12.6 | 20.315 | 13.06 | 0.081631 | 0 | 90 | 12
2012-08-24 11:00 | 297.049 | 99747.6485 | 20.8434 | 1.872 | 0.159 | 245.581 | 476.464 | 12.6 | 20.9893 | 13.06 | 0.081631 | 0 | 90 | 12
2012-08-24 12:00 | 228.4665 | 99709.6485 | 21.7855 | 1.001 | 0.159 | 453.8813 | 568.2185 | 12.6 | 21.7569 | 13.06 | 0.081631 | 0 | 90 | 12
2012-08-24 13:00 | 201.2577 | 99673.379 | 22.5581 | 0.5255 | 0.159 | 437.1435 | 521.0225 | 12.6 | 21.6428 | 13.06 | 0.081631 | 0 | 90 | 12
2012-08-24 14:00 | 256.4375 | 99636.5315 | 23.2105 | 1.001 | 0.159 | 209.6207 | 394.5518 | 12.6 | 22.2445 | 13.06 | 0.081631 | 0 | 90 | 12
2012-08-24 15:00 | 184.3405 | 99589.609 | 23.7416 | 1.5945 | 0.159 | 322.9828 | 370.0668 | 12.6 | 22.6801 | 13.06 | 0.081631 | 0 | 90 | 12
2012-08-24 16:00 | 170.609 | 99547 | 23.814 | 1.5945 | 0.159 | 226.6435 | 275.28 | 12.6 | 22.9395 | 13.06 | 0.081631 | 0 | 90 | 12
2012-08-24 17:00 | 88.2157 | 99517.3515 | 23.6693 | 1.555 | 0.159 | 152.8635 | 138.9243 | 12.6 | 23.1573 | 13.06 | 0.081631 | 0 | 90 | 12
2012-08-24 18:00 | 53.6935 | 99510.7305 | 22.993 | 3.1785 | 0.159 | 84.347 | 69.2518 | 12.6 | 23.0225 | 13.06 | 0.081631 | 0 | 90 | 12
2012-08-24 19:00 | 3.6378 | 99531.461 | 22.0026 | 2.7425 | 0.159 | 0 | 3.6378 | 12.6 | 22.4312 | 13.06 | 0.081631 | 0.00047597 | 90 | 12
2012-08-24 20:00 | 0 | 99597.09 | 21.423 | 1.7925 | 0.159 | 0 | 0 | 12.6 | 22.2341 | 13.06 | 0.081631 | 0.00062791 | 90 | 12
2012-08-24 21:00 | 0 | 99634.2265 | 20.94 | 0.882 | 0.159 | 0 | 0 | 12.6 | 21.4146 | 13.06 | 0.081631 | 0.00034999 | 90 | 12
2012-08-24 22:00 | 0 | 99604.289 | 20.3601 | 1.0405 | 0.159 | 0 | 0 | 12.6 | 19.0495 | 13.06 | 0.081631 | 7.8615e-05 | 90 | 12
2012-08-24 23:00 | 0 | 99607.4575 | 19.515 | 2.822 | 0.159 | 0 | 0 | 12.6 | 18.7279 | 13.06 | 0.081631 | 1.2066e-06 | 90 | 12
2012-08-25 | 0 | 99607.742 | 18.5005 | 2.466 | 0.159 | 0 | 0 | 12.6 | 18.6553 | 13.06 | 0.081631 | 0 | 90 | 12
2012-08-25 01:00 | 0 | 99609.18 | 17.8485 | 3.1385 | 0.159 | 0 | 0 | 12.6 | 18.6968 | 13.06 | 0.081631 | 0 | 90 | 12
2012-08-25 02:00 | 0 | 99613.789 | 17.5586 | 3.9305 | 0.159 | 0 | 0 | 12.6 | 18.6553 | 13.06 | 0.081631 | 0 | 90 | 12
2012-08-25 03:00 | 0 | 99592.7735 | 17.462 | 5.989 | 0.159 | 0 | 0 | 12.6 | 18.3752 | 13.06 | 0.081631 | 0 | 90 | 12
2012-08-25 04:00 | 0 | 99579.8205 | 16.9062 | 5.712 | 0.159 | 0 | 0 | 12.6 | 18.2922 | 13.06 | 0.081631 | 0 | 90 | 12
2012-08-25 05:00 | 2.5235 | 99609.1835 | 16.7132 | 5.039 | 0.159 | 1.6903 | 2.583 | 12.6 | 18.2196 | 13.06 | 0.081631 | 0 | 90 | 12
2012-08-25 06:00 | 20.0055 | 99617.8205 | 17.148 | 5.989 | 0.159 | 0 | 20.0055 | 12.6 | 18.3026 | 13.06 | 0.081631 | 0 | 90 | 12
2012-08-25 07:00 | 79.6005 | 99629.9105 | 17.2446 | 5.8305 | 0.159 | 1.8308 | 80.1778 | 12.6 | 18.4997 | 13.06 | 0.081631 | 0 | 90 | 12
2012-08-25 08:00 | 108.4855 | 99603.715 | 17.9935 | 6.8205 | 0.159 | 3.6775 | 110.2417 | 12.6 | 19.0391 | 13.06 | 0.081631 | 0 | 90 | 12
2012-08-25 09:00 | 171.025 | 99587.5935 | 19.032 | 7.652 | 0.159 | 445.8595 | 432.2933 | 12.6 | 19.4852 | 13.06 | 0.081631 | 0 | 90 | 12
2012-08-25 10:00 | 182.2227 | 99571.473 | 19.9494 | 8.404 | 0.159 | 326.07 | 394.007 | 12.6 | 20.1802 | 13.06 | 0.081631 | 0 | 90 | 12
2012-08-25 11:00 | 194.0108 | 99561.6835 | 20.3846 | 8.3245 | 0.159 | 478.235 | 542.1735 | 12.6 | 20.9063 | 13.06 | 0.081631 | 0 | 90 | 12
2012-08-25 12:00 | 295.2675 | 99541.5315 | 21.6649 | 9.077 | 0.159 | 281.6622 | 504.8612 | 12.6 | 21.4146 | 13.06 | 0.081631 | 0 | 90 | 12
2012-08-25 13:00 | 249.653 | 99564.2775 | 21.7855 | 9.9085 | 0.159 | 505.1742 | 613.374 | 12.6 | 21.2797 | 13.06 | 0.081631 | 0 | 90 | 12
2012-08-25 14:00 | 172.9658 | 99578.09 | 21.8579 | 9.552 | 0.159 | 591.5527 | 563.395 | 12.6 | 21.7051 | 13.06 | 0.081631 | 0 | 90 | 12
2012-08-25 15:00 | 145.1747 | 99576.367 | 22.0267 | 8.6415 | 0.159 | 629.1712 | 506.524 | 12.6 | 22.4831 | 13.06 | 0.081631 | 0 | 90 | 12
2012-08-25 16:00 | 152.28 | 99575.789 | 22.0991 | 8.4435 | 0.159 | 398.5048 | 330.117 | 12.6 | 22.5557 | 13.06 | 0.081631 | 0 | 90 | 12
2012-08-25 17:00 | 128.6422 | 99587.3045 | 21.7131 | 7.1765 | 0.159 | 209.3998 | 188.867 | 12.6 | 22.4727 | 13.06 | 0.081631 | 0 | 90 | 12
2012-08-25 18:00 | 41.7745 | 99559.961 | 21.9785 | 5.197 | 0.159 | 52.321 | 50.3323 | 12.6 | 22.3482 | 13.06 | 0.081631 | 0 | 90 | 12
2012-08-25 19:00 | 3.463 | 99570.031 | 21.5682 | 5.712 | 0.159 | 7.319 | 3.8897 | 12.6 | 21.7051 | 13.06 | 0.081631 | 0 | 90 | 12
2012-08-25 20:00 | 0 | 99597.953 | 20.747 | 4.247 | 0.159 | 0 | 0 | 12.6 | 21.0619 | 13.06 | 0.081631 | 0 | 90 | 12
2012-08-25 21:00 | 0 | 99624.727 | 20.0222 | 3.97 | 0.159 | 0 | 0 | 12.6 | 20.3565 | 13.06 | 0.081631 | 0 | 90 | 12
2012-08-25 22:00 | 0 | 99655.242 | 19.0804 | 4.4055 | 0.159 | 0 | 0 | 12.6 | 19.9001 | 13.06 | 0.081631 | 0 | 90 | 12
2012-08-25 23:00 | 0 | 99655.8205 | 18.3074 | 4.366 | 0.159 | 0 | 0 | 12.6 | 19.6926 | 13.06 | 0.081631 | 0 | 90 | 12
2012-08-26 | 0 | 99660.1365 | 17.5102 | 4.366 | 0.159 | 0 | 0 | 12.6 | 19.4022 | 13.06 | 0.081631 | 0 | 90 | 12
2012-08-26 01:00 | 0 | 99652.9375 | 16.5925 | 4.8805 | 0.159 | 0 | 0 | 12.6 | 19.3711 | 13.06 | 0.081631 | 0 | 90 | 12
2012-08-26 02:00 | 0 | 99646.32 | 16.2539 | 6.068 | 0.159 | 0 | 0 | 12.6 | 19.3088 | 13.06 | 0.081631 | 0 | 90 | 12
2012-08-26 03:00 | 0 | 99614.9415 | 16.0609 | 6.7415 | 0.159 | 0 | 0 | 12.6 | 19.1947 | 13.06 | 0.081631 | 0 | 90 | 12
2012-08-26 04:00 | 0 | 99563.4145 | 15.9885 | 7.4535 | 0.159 | 0 | 0 | 12.6 | 19.1013 | 13.06 | 0.081631 | 0 | 90 | 12
2012-08-26 05:00 | 1.453 | 99545.2775 | 15.9885 | 7.612 | 0.159 | 0 | 1.453 | 12.6 | 18.7901 | 13.06 | 0.081631 | 0 | 90 | 12
2012-08-26 06:00 | 18.37 | 99557.656 | 15.433 | 8.483 | 0.159 | 0.004 | 18.37 | 12.6 | 18.3545 | 13.06 | 0.081631 | 0 | 90 | 12
2012-08-26 07:00 | 63.2893 | 99596.5155 | 15.7227 | 8.008 | 0.159 | 0.9515 | 63.5448 | 12.6 | 17.6906 | 13.06 | 0.081631 | 0 | 90 | 12
2012-08-26 08:00 | 91.4093 | 99617.531 | 16.1815 | 9.354 | 0.159 | 1.9912 | 92.1997 | 12.6 | 17.5142 | 13.06 | 0.081631 | 0 | 90 | 12
2012-08-26 09:00 | 140.9002 | 99669.3475 | 15.5784 | 8.7995 | 0.159 | 2.4813 | 142.3522 | 12.6 | 17.6595 | 13.06 | 0.081631 | 0 | 90 | 12
2012-08-26 10:00 | 196.0362 | 99715.121 | 16.1575 | 8.0475 | 0.159 | 5.3115 | 199.682 | 12.6 | 18.1989 | 13.06 | 0.081631 | 0 | 90 | 12
2012-08-26 11:00 | 283.5743 | 99748.2225 | 17.4136 | 7.81 | 0.159 | 174.475 | 409.5482 | 12.6 | 18.4582 | 13.06 | 0.081631 | 0 | 90 | 12
2012-08-26 12:00 | 174.891 | 99778.449 | 18.0175 | 6.0285 | 0.159 | 92.8623 | 243.5753 | 12.6 | 18.4063 | 13.06 | 0.081631 | 0 | 90 | 12
2012-08-26 13:00 | 240.3007 | 99815.3005 | 18.5246 | 6.5435 | 0.159 | 109.6803 | 319.0507 | 12.6 | 18.8316 | 13.06 | 0.081631 | 0 | 90 | 12
2012-08-26 14:00 | 201.3862 | 99905.1135 | 18.211 | 6.86 | 0.159 | 27.1923 | 218.984 | 12.6 | 18.5101 | 13.06 | 0.081631 | 0.00031731 | 90 | 12
2012-08-26 15:00 | 125.975 | 100008.1715 | 17.8244 | 6.622 | 0.159 | 2.8705 | 127.518 | 12.6 | 18.9665 | 13.06 | 0.081631 | 0.00059025 | 90 | 12
2012-08-26 16:00 | 129.1043 | 100129.652 | 17.462 | 8.4035 | 0.159 | 28.2763 | 141.2378 | 12.6 | 18.6345 | 13.06 | 0.081631 | 0.00025791 | 90 | 12
2012-08-26 17:00 | 64.714 | 100290.57 | 16.4955 | 7.9285 | 0.159 | 0.91125 | 65.015 | 12.6 | 18.6034 | 13.06 | 0.081631 | 4.0844e-05 | 90 | 12
2012-08-26 18:00 | 15.716 | 100444.008 | 16.375 | 6.662 | 0.159 | 0 | 15.716 | 12.6 | 18.7279 | 13.06 | 0.081631 | 8.3655e-09 | 90 | 12
2012-08-26 19:00 | 2.7853 | 100588.5195 | 16.0126 | 6.7015 | 0.159 | 0.50175 | 2.7992 | 12.6 | 18.2715 | 13.06 | 0.081631 | 0 | 90 | 12
2012-08-26 20:00 | 0 | 100719.5 | 15.699 | 5.989 | 0.159 | 0 | 0 | 12.6 | 18.1989 | 13.06 | 0.081631 | 0 | 90 | 12
2012-08-26 21:00 | 0 | 100836.664 | 15.2882 | 5.3555 | 0.159 | 0 | 0 | 12.6 | 17.4831 | 13.06 | 0.081631 | 0 | 90 | 12
2012-08-26 22:00 | 0 | 100942.598 | 14.467 | 4.3265 | 0.159 | 0 | 0 | 12.6 | 17.0059 | 13.06 | 0.081631 | 0 | 90 | 12
2012-08-26 23:00 | 0 | 101029.2465 | 14.0324 | 3.495 | 0.159 | 0 | 0 | 12.6 | 16.674 | 13.06 | 0.081631 | 0 | 90 | 12
2012-08-27 | 0 | 101088.836 | 13.694 | 2.545 | 0.159 | 0 | 0 | 12.6 | 16.1553 | 13.06 | 0.081631 | 0 | 90 | 12
2012-08-27 01:00 | 0 | 101124.5315 | 13.1387 | 2.347 | 0.159 | 0 | 0 | 12.6 | 15.6574 | 13.06 | 0.081631 | 0 | 90 | 12
2012-08-27 02:00 | 0 | 101152.746 | 13.1146 | 2.7825 | 0.159 | 0 | 0 | 12.6 | 15.5018 | 13.06 | 0.081631 | 0 | 90 | 12
2012-08-27 03:00 | 0 | 101189.59 | 13.1145 | 2.8615 | 0.159 | 0 | 0 | 12.6 | 15.0972 | 13.06 | 0.081631 | 0 | 90 | 12
2012-08-27 04:00 | 0 | 101199.0895 | 12.2209 | 3.257 | 0.159 | 0 | 0 | 12.6 | 15.2425 | 13.06 | 0.081631 | 0 | 90 | 12
2012-08-27 05:00 | 3.237 | 101232.1955 | 11.7134 | 3.218 | 0.159 | 14.3008 | 3.7828 | 12.6 | 14.8794 | 13.06 | 0.081631 | 0 | 90 | 12
2012-08-27 06:00 | 39.8825 | 101254.359 | 11.6651 | 2.6635 | 0.159 | 332.9475 | 88.0375 | 12.6 | 15.3877 | 13.06 | 0.081631 | 0 | 90 | 12
2012-08-27 07:00 | 67.8482 | 101290.0545 | 12.2931 | 2.9405 | 0.159 | 594.8285 | 240.5635 | 12.6 | 15.9893 | 13.06 | 0.081631 | 0 | 90 | 12
2012-08-27 08:00 | 95.5397 | 101304.7425 | 13.7909 | 3.693 | 0.159 | 689.674 | 393.7638 | 12.6 | 16.6636 | 13.06 | 0.081631 | 0 | 90 | 12
2012-08-27 09:00 | 105.762 | 101284.297 | 15.385 | 3.7325 | 0.159 | 770.4317 | 536.3062 | 12.6 | 17.7009 | 13.06 | 0.081631 | 0 | 90 | 12
2012-08-27 10:00 | 106.024 | 101267.3125 | 16.5681 | 3.5745 | 0.159 | 797.837 | 627.5702 | 12.6 | 18.9769 | 13.06 | 0.081631 | 0 | 90 | 12
2012-08-27 11:00 | 116.6925 | 101233.6325 | 17.486 | 3.099 | 0.159 | 776.8352 | 672.4517 | 12.6 | 19.9105 | 13.06 | 0.081631 | 0 | 90 | 12
2012-08-27 12:00 | 123.082 | 101186.711 | 18.5006 | 3.02 | 0.159 | 792.6055 | 706.7632 | 12.6 | 20.6262 | 13.06 | 0.081631 | 0 | 90 | 12
2012-08-27 13:00 | 122.643 | 101131.4415 | 19.2735 | 3.495 | 0.159 | 773.7363 | 677.181 | 12.6 | 21.1656 | 13.06 | 0.081631 | 0 | 90 | 12
2012-08-27 14:00 | 100.2297 | 101053.7185 | 19.9255 | 4.0095 | 0.159 | 840.6627 | 653.0815 | 12.6 | 21.6532 | 13.06 | 0.081631 | 0 | 90 | 12
2012-08-27 15:00 | 98.053 | 100982.9025 | 20.602 | 3.97 | 0.159 | 780.8825 | 537.2355 | 12.6 | 22.037 | 13.06 | 0.081631 | 0 | 90 | 12
2012-08-27 16:00 | 98.9565 | 100928.781 | 21.0366 | 4.603 | 0.159 | 676.5377 | 395.9137 | 12.6 | 22.4001 | 13.06 | 0.081631 | 0 | 90 | 12
2012-08-27 17:00 | 86.5678 | 100860.8435 | 21.0849 | 4.2075 | 0.159 | 485.345 | 232.3858 | 12.6 | 22.5453 | 13.06 | 0.081631 | 0 | 90 | 12
2012-08-27 18:00 | 57.354 | 100837.8125 | 20.6259 | 3.0595 | 0.159 | 131.0348 | 78.5975 | 12.6 | 22.3275 | 13.06 | 0.081631 | 0 | 90 | 12
2012-08-27 19:00 | 4.5412 | 100852.785 | 19.8287 | 2.9405 | 0.159 | 0.3935 | 4.5587 | 12.6 | 21.8503 | 13.06 | 0.081631 | 0 | 90 | 12
2012-08-27 20:00 | 0 | 100849.3285 | 18.7421 | 3.614 | 0.159 | 0 | 0 | 12.6 | 20.73 | 13.06 | 0.081631 | 0 | 90 | 12
2012-08-27 21:00 | 0 | 100820.539 | 17.7279 | 3.891 | 0.159 | 0 | 0 | 12.6 | 20.2009 | 13.06 | 0.081631 | 0 | 90 | 12
2012-08-27 22:00 | 0 | 100786.285 | 17.148 | 4.2075 | 0.159 | 0 | 0 | 12.6 | 20.1594 | 13.06 | 0.081631 | 0 | 90 | 12
2012-08-27 23:00 | 0 | 100738.211 | 17.3415 | 4.643 | 0.159 | 0 | 0 | 12.6 | 20.0764 | 13.06 | 0.081631 | 0 | 90 | 12
2012-08-28 | 0 | 100695.6055 | 17.1238 | 4.2075 | 0.159 | 0 | 0 | 12.6 | 19.9208 | 13.06 | 0.081631 | 0 | 90 | 12
2012-08-28 01:00 | 0 | 100665.953 | 17.1964 | 4.168 | 0.159 | 0 | 0 | 12.6 | 19.7549 | 13.06 | 0.11632 | 0 | 90 | 12
2012-08-28 02:00 | 0 | 100626.2305 | 17.4139 | 4.445 | 0.159 | 0 | 0 | 12.6 | 19.4229 | 13.06 | 0.11632 | 0 | 90 | 12
2012-08-28 03:00 | 0 | 100593.6995 | 17.2691 | 4.1285 | 0.159 | 0 | 0 | 12.6 | 19.2777 | 13.06 | 0.11632 | 0 | 90 | 12
2012-08-28 04:00 | 0 | 100628.82 | 17.5586 | 3.9305 | 0.159 | 0 | 0 | 12.6 | 19.4022 | 13.06 | 0.11632 | 0 | 90 | 12
2012-08-28 05:00 | 0.842 | 100655.0155 | 17.7035 | 3.495 | 0.159 | 0 | 0.842 | 12.6 | 19.2155 | 13.06 | 0.11632 | 0 | 90 | 12
2012-08-28 06:00 | 23.3505 | 100670.273 | 18.1869 | 3.376 | 0.159 | 0 | 23.3505 | 12.6 | 19.3088 | 13.06 | 0.11632 | 0 | 90 | 12
2012-08-28 07:00 | 71.576 | 100678.621 | 18.0421 | 2.149 | 0.159 | 0.29325 | 71.6495 | 12.6 | 19.2155 | 13.06 | 0.11632 | 0 | 90 | 12
2012-08-28 08:00 | 112.8625 | 100677.758 | 18.3558 | 2.347 | 0.159 | 0.92725 | 113.2545 | 12.6 | 19.3399 | 13.06 | 0.11632 | 0 | 90 | 12
2012-08-28 09:00 | 165.7088 | 100659.3325 | 18.8384 | 2.743 | 0.159 | 96.9818 | 222.7988 | 12.6 | 20.0142 | 13.06 | 0.11632 | 0 | 90 | 12
2012-08-28 10:00 | 294.089 | 100598.5935 | 20.4327 | 3.495 | 0.159 | 164.414 | 399.3232 | 12.6 | 21.425 | 13.06 | 0.11632 | 0 | 90 | 12
2012-08-28 11:00 | 291.3065 | 100523.461 | 21.9782 | 4.683 | 0.159 | 282.1963 | 494.001 | 12.6 | 22.2133 | 13.06 | 0.11632 | 0 | 90 | 12
2012-08-28 12:00 | 264.5215 | 100491.2145 | 23.4277 | 5.0785 | 0.159 | 493.8687 | 626.147 | 12.6 | 22.4934 | 13.06 | 0.11632 | 0 | 90 | 12
2012-08-28 13:00 | 303.5645 | 100476.8245 | 24.5146 | 5.791 | 0.159 | 117.3847 | 388.1957 | 12.6 | 22.4312 | 13.06 | 0.11632 | 0 | 90 | 12
2012-08-28 14:00 | 278.9355 | 100499.8515 | 24.2974 | 6.5435 | 0.159 | 145.2515 | 372.383 | 12.6 | 22.3378 | 13.06 | 0.11632 | 0 | 90 | 12
2012-08-28 15:00 | 229.1852 | 100532.957 | 23.5003 | 6.7015 | 0.159 | 208.617 | 348.4733 | 12.6 | 22.1511 | 13.06 | 0.11632 | 0 | 90 | 12
2012-08-28 16:00 | 110.1437 | 100565.7775 | 22.5825 | 5.7515 | 0.159 | 0.24075 | 110.2452 | 12.6 | 22.8669 | 13.06 | 0.11632 | 0 | 90 | 12
2012-08-28 17:00 | 51.4293 | 100588.805 | 22.1232 | 4.5245 | 0.159 | 0.004 | 51.4293 | 12.6 | 22.6387 | 13.06 | 0.11632 | 0 | 90 | 12
2012-08-28 18:00 | 32.158 | 100621.9105 | 21.7372 | 4.366 | 0.159 | 40.1962 | 35.947 | 12.6 | 22.5453 | 13.06 | 0.11632 | 0 | 90 | 12
2012-08-28 19:00 | 2.9958 | 100730.152 | 20.6985 | 5.5535 | 0.159 | 5.693 | 3.2092 | 12.6 | 22.2341 | 13.06 | 0.11632 | 0 | 90 | 12
2012-08-28 20:00 | 0 | 100825.1445 | 19.2975 | 3.9305 | 0.159 | 0 | 0 | 12.6 | 20.9582 | 13.06 | 0.11632 | 0 | 90 | 12
2012-08-28 21:00 | 0 | 100870.6325 | 17.9932 | 2.426 | 0.159 | 0 | 0 | 12.6 | 19.1013 | 13.06 | 0.11632 | 0 | 90 | 12
2012-08-28 22:00 | 0 | 100898.2695 | 17.1479 | 1.951 | 0.159 | 0 | 0 | 12.6 | 18.759 | 13.06 | 0.11632 | 0 | 90 | 12
2012-08-28 23:00 | 0 | 100928.492 | 16.5201 | 1.397 | 0.159 | 0 | 0 | 12.6 | 17.9292 | 13.06 | 0.11632 | 0 | 90 | 12
2012-08-29 | 0 | 100917.844 | 16.1815 | 0.684 | 0.159 | 0 | 0 | 12.6 | 17.3794 | 13.06 | 0.11632 | 0 | 90 | 12
2012-08-29 01:00 | 0 | 100940.293 | 15.9161 | 1.12 | 0.159 | 0 | 0 | 12.6 | 17.0371 | 13.06 | 0.13367 | 0 | 90 | 12
2012-08-29 02:00 | 0 | 100946.0545 | 15.5784 | 1.5155 | 0.159 | 0 | 0 | 12.6 | 17.0059 | 13.06 | 0.13367 | 0 | 90 | 12
2012-08-29 03:00 | 0 | 100952.961 | 15.3606 | 2.149 | 0.159 | 0 | 0 | 12.6 | 17.8254 | 13.06 | 0.13367 | 0 | 90 | 12
2012-08-29 04:00 | 0 | 100956.992 | 15.0225 | 2.4265 | 0.159 | 0 | 0 | 12.6 | 17.7424 | 13.06 | 0.13367 | 0 | 90 | 12
2012-08-29 05:00 | 2.5903 | 100949.793 | 14.9742 | 2.5845 | 0.159 | 1.9672 | 2.6568 | 12.6 | 17.1097 | 13.06 | 0.13367 | 0 | 90 | 12
2012-08-29 06:00 | 48.0457 | 100937.7035 | 14.8778 | 2.7825 | 0.159 | 181.8225 | 75.4433 | 12.6 | 17.4105 | 13.06 | 0.13367 | 0 | 90 | 12
2012-08-29 07:00 | 79.0383 | 100928.203 | 15.6022 | 2.466 | 0.159 | 505.178 | 223.4917 | 12.6 | 18.0848 | 13.06 | 0.13367 | 0 | 90 | 12
2012-08-29 08:00 | 101.8445 | 100892.2225 | 17.5344 | 3.4155 | 0.159 | 650.1685 | 378.1637 | 12.6 | 19.1843 | 13.06 | 0.13367 | 0 | 90 | 12
2012-08-29 09:00 | 100.327 | 100821.6915 | 19.8291 | 3.6135 | 0.159 | 776.2735 | 527.3273 | 12.6 | 20.398 | 13.06 | 0.13367 | 0 | 90 | 12
2012-08-29 10:00 | 145.9625 | 100747.707 | 21.7611 | 3.772 | 0.159 | 649.8875 | 564.8217 | 12.6 | 21.3316 | 13.06 | 0.13367 | 0 | 90 | 12
2012-08-29 11:00 | 189.5443 | 100695.3205 | 22.8964 | 4.247 | 0.159 | 458.6388 | 511.5163 | 12.6 | 22.5453 | 13.06 | 0.13367 | 0 | 90 | 12
2012-08-29 12:00 | 307.592 | 100642.063 | 23.79 | 4.8405 | 0.159 | 176.9642 | 436.2457 | 12.6 | 23.5619 | 13.06 | 0.13367 | 0 | 90 | 12
2012-08-29 13:00 | 138.862 | 100575.8515 | 24.3697 | 5.4345 | 0.159 | 731.0185 | 655.832 | 12.6 | 23.7693 | 13.06 | 0.13367 | 0 | 90 | 12
2012-08-29 14:00 | 104.3858 | 100542.7425 | 24.104 | 5.672 | 0.159 | 682.3675 | 548.8615 | 12.6 | 24.205 | 13.06 | 0.13367 | 0 | 90 | 12
2012-08-29 15:00 | 126.2498 | 100486.613 | 24.0554 | 5.514 | 0.159 | 520.1978 | 417.0285 | 12.6 | 24.7963 | 13.06 | 0.13367 | 0 | 90 | 12
2012-08-29 16:00 | 119.0312 | 100455.8085 | 24.0556 | 5.316 | 0.159 | 4.3282 | 120.9137 | 12.6 | 24.8378 | 13.06 | 0.13367 | 0 | 90 | 12
2012-08-29 17:00 | 116.3665 | 100447.746 | 24.2489 | 4.564 | 0.159 | 136.0575 | 150.537 | 12.6 | 24.6407 | 13.06 | 0.13367 | 0 | 90 | 12
2012-08-29 18:00 | 45.992 | 100467.3245 | 23.9108 | 3.653 | 0.159 | 213.9405 | 75.863 | 12.6 | 24.2776 | 13.06 | 0.13367 | 0 | 90 | 12
2012-08-29 19:00 | 3.1445 | 100507.336 | 22.1476 | 3.02 | 0.159 | 2.979 | 3.2495 | 12.6 | 23.5515 | 13.06 | 0.13367 | 0 | 90 | 12
2012-08-29 20:00 | 0 | 100545.047 | 20.6741 | 2.7425 | 0.159 | 0 | 0 | 12.6 | 21.2694 | 13.06 | 0.13367 | 0 | 90 | 12
2012-08-29 21:00 | 0 | 100573.547 | 19.515 | 2.7035 | 0.159 | 0 | 0 | 12.6 | 19.6823 | 13.06 | 0.13367 | 0 | 90 | 12
2012-08-29 22:00 | 0 | 100621.047 | 18.6453 | 2.3465 | 0.159 | 0 | 0 | 12.6 | 19.3503 | 13.06 | 0.13367 | 0 | 90 | 12
2012-08-29 23:00 | 0 | 100616.1525 | 18.2593 | 1.001 | 0.159 | 0 | 0 | 12.6 | 18.8939 | 13.06 | 0.13367 | 0 | 90 | 12
2012-08-30 | 0 | 100610.1095 | 17.6314 | 1.9905 | 0.159 | 0 | 0 | 12.6 | 18.1263 | 13.06 | 0.13367 | 0 | 90 | 12
2012-08-30 01:00 | 0 | 100607.2305 | 17.245 | 1.5555 | 0.159 | 0 | 0 | 12.6 | 19.2881 | 13.06 | 0.13367 | 0 | 90 | 12
2012-08-30 02:00 | 0 | 100648.6835 | 17.2933 | 0.6445 | 0.159 | 0 | 0 | 12.6 | 18.7072 | 13.06 | 0.13367 | 0 | 90 | 12
2012-08-30 03:00 | 0 | 100655.305 | 17.7759 | 0.2885 | 0.159 | 0 | 0 | 12.6 | 18.2922 | 13.06 | 0.13367 | 0 | 90 | 12
2012-08-30 04:00 | 0 | 100665.957 | 17.8726 | 0.645 | 0.159 | 0 | 0 | 12.6 | 18.0121 | 13.06 | 0.13367 | 0 | 90 | 12
2012-08-30 05:00 | 1.0448 | 100658.184 | 17.5104 | 0.486 | 0.159 | 0 | 1.0448 | 12.6 | 17.369 | 13.06 | 0.13367 | 0 | 90 | 12
2012-08-30 06:00 | 23.6582 | 100690.422 | 17.3655 | 0.7635 | 0.159 | 0.02 | 23.6582 | 12.6 | 17.2653 | 13.06 | 0.13367 | 0 | 90 | 12
2012-08-30 07:00 | 68.8393 | 100696.1795 | 16.5925 | 1.7925 | 0.159 | 0.09625 | 68.8672 | 12.6 | 17.3794 | 13.06 | 0.13367 | 0 | 90 | 12
2012-08-30 08:00 | 111.3582 | 100708.5585 | 16.3505 | 3.2575 | 0.159 | 0.96775 | 111.7747 | 12.6 | 18.0848 | 13.06 | 0.13367 | 0 | 90 | 12
2012-08-30 09:00 | 174.5933 | 100692.7265 | 17.2446 | 3.5345 | 0.159 | 31.2473 | 191.9708 | 12.6 | 18.4478 | 13.06 | 0.13367 | 0 | 90 | 12
2012-08-30 10:00 | 224.6902 | 100677.7575 | 17.9694 | 4.2475 | 0.159 | 24.2372 | 240.7035 | 12.6 | 18.6242 | 13.06 | 0.13367 | 0 | 90 | 12
2012-08-30 11:00 | 243.4505 | 100670.2735 | 19.225 | 4.247 | 0.159 | 493.539 | 591.1408 | 12.6 | 19.0599 | 13.06 | 0.13367 | 0 | 90 | 12
2012-08-30 12:00 | 340.967 | 100640.621 | 20.2396 | 4.683 | 0.159 | 267.8675 | 534.831 | 12.6 | 19.6823 | 13.06 | 0.13367 | 0 | 90 | 12
2012-08-30 13:00 | 370.7275 | 100608.0935 | 20.8436 | 4.643 | 0.159 | 209.8858 | 518.3718 | 12.6 | 20.3669 | 13.06 | 0.13367 | 0 | 90 | 12
2012-08-30 14:00 | 323.2102 | 100582.1835 | 20.916 | 4.287 | 0.159 | 213.4228 | 459.4737 | 12.6 | 20.9271 | 13.06 | 0.13367 | 0 | 90 | 12
2012-08-30 15:00 | 104.6833 | 100567.793 | 21.0607 | 3.6135 | 0.159 | 760.0655 | 519.6063 | 12.6 | 21.4872 | 13.06 | 0.13367 | 0 | 90 | 12
2012-08-30 16:00 | 82.9505 | 100542.172 | 21.302 | 3.7325 | 0.159 | 701.0082 | 381.3947 | 12.6 | 21.3524 | 13.06 | 0.13367 | 0 | 90 | 12
2012-08-30 17:00 | 90.9802 | 100530.367 | 20.9157 | 3.772 | 0.159 | 353.5872 | 194.3007 | 12.6 | 21.342 | 13.06 | 0.13367 | 0 | 90 | 12
2012-08-30 18:00 | 44.3955 | 100585.3515 | 19.5871 | 2.426 | 0.159 | 98.3508 | 57.6938 | 12.6 | 21.3109 | 13.06 | 0.13367 | 0 | 90 | 12
2012-08-30 19:00 | 2.1513 | 100608.094 | 18.8869 | 1.7135 | 0.159 | 1.1763 | 2.1862 | 12.6 | 21.0619 | 13.06 | 0.13367 | 0 | 90 | 12
2012-08-30 20:00 | 0 | 100635.7305 | 18.0903 | 1.6345 | 0.159 | 0 | 0 | 12.6 | 19.8897 | 13.06 | 0.13367 | 0.00047597 | 90 | 12
2012-08-30 21:00 | 0 | 100655.0155 | 17.003 | 2.664 | 0.159 | 0 | 0 | 12.6 | 19.3918 | 13.06 | 0.13367 | 0.00057458 | 90 | 12
2012-08-30 22:00 | 0 | 100685.2425 | 15.8677 | 2.6635 | 0.159 | 0 | 0 | 12.6 | 17.8358 | 13.06 | 0.13367 | 0.00023522 | 90 | 12
2012-08-30 23:00 | 0 | 100703.379 | 15.1431 | 1.951 | 0.159 | 0 | 0 | 12.6 | 17.3586 | 13.06 | 0.13367 | 3.3021e-05 | 90 | 12
2012-08-31 | 0 | 100682.9375 | 14.5876 | 1.476 | 0.159 | 0 | 0 | 12.6 | 17.2549 | 13.06 | 0.13367 | 0 | 90 | 12
2012-08-31 01:00 | 0 | 100660.488 | 14.3701 | 1.0405 | 0.159 | 0 | 0 | 12.6 | 16.7985 | 13.06 | 0.13367 | 0 | 90 | 12
2012-08-31 02:00 | 0 | 100661.926 | 14.6602 | 0.803 | 0.159 | 0 | 0 | 12.6 | 16.84 | 13.06 | 0.13367 | 0 | 90 | 12
2012-08-31 03:00 | 0 | 100672.2895 | 14.6605 | 1.6345 | 0.159 | 0 | 0 | 12.6 | 17.0993 | 13.06 | 0.13367 | 0 | 90 | 12
2012-08-31 04:00 | 0 | 100686.9685 | 13.7905 | 1.9115 | 0.159 | 0 | 0 | 12.6 | 17.0785 | 13.06 | 0.13367 | 0 | 90 | 12
2012-08-31 05:00 | 0.0925 | 100737.9255 | 13.5247 | 2.5055 | 0.159 | 0 | 0.0925 | 12.6 | 17.0578 | 13.06 | 0.13367 | 0 | 90 | 12
2012-08-31 06:00 | 10.1065 | 100794.633 | 13.018 | 2.3865 | 0.159 | 0 | 10.1065 | 12.6 | 16.84 | 13.06 | 0.13367 | 0 | 90 | 12
2012-08-31 07:00 | 51.4087 | 100818.816 | 12.7282 | 1.753 | 0.159 | 0.1165 | 51.4438 | 12.6 | 16.8607 | 13.06 | 0.13367 | 0 | 90 | 12
2012-08-31 08:00 | 105.9158 | 100827.7385 | 12.9458 | 1.9905 | 0.159 | 0.056 | 105.9403 | 12.6 | 17.0785 | 13.06 | 0.13367 | 0 | 90 | 12
2012-08-31 09:00 | 164.271 | 100826.875 | 13.549 | 2.624 | 0.159 | 8.0817 | 168.9698 | 12.6 | 17.9395 | 13.06 | 0.13367 | 0 | 90 | 12
2012-08-31 10:00 | 107.5872 | 100850.1915 | 14.4425 | 6.266 | 0.159 | 1.4815 | 108.4795 | 12.6 | 17.9395 | 13.06 | 0.13367 | 0 | 90 | 12
2012-08-31 11:00 | 190.4758 | 100931.9495 | 13.4769 | 9.156 | 0.159 | 1.5175 | 191.5428 | 12.6 | 17.7424 | 13.06 | 0.13367 | 0 | 90 | 12
2012-08-31 12:00 | 114.944 | 101030.109 | 12.7039 | 8.681 | 0.159 | 0.1085 | 115.021 | 12.6 | 18.4478 | 13.06 | 0.13367 | 0 | 90 | 12
2012-08-31 13:00 | 74.2507 | 101108.9885 | 12.2451 | 8.127 | 0.159 | 0 | 74.2507 | 12.6 | 17.6906 | 13.06 | 0.13367 | 0 | 90 | 12
2012-08-31 14:00 | 130.542 | 101177.504 | 12.68 | 7.6515 | 0.159 | 0.016 | 130.549 | 12.6 | 17.4935 | 13.06 | 0.13367 | 0 | 90 | 12
2012-08-31 15:00 | 109.1865 | 101238.5275 | 13.0181 | 6.741 | 0.159 | 0.004 | 109.19 | 12.6 | 16.6429 | 13.06 | 0.13367 | 0 | 90 | 12
2012-08-31 16:00 | 64.796 | 101278.543 | 13.3317 | 4.4055 | 0.159 | 0 | 64.796 | 12.6 | 16.5184 | 13.06 | 0.13367 | 0 | 90 | 12
2012-08-31 17:00 | 58.6148 | 101338.707 | 13.6943 | 4.2865 | 0.159 | 0.024 | 58.6183 | 12.6 | 15.8649 | 13.06 | 0.13367 | 0 | 90 | 12
2012-08-31 18:00 | 15.4407 | 101393.6915 | 13.501 | 4.96 | 0.159 | 0 | 15.4407 | 12.6 | 15.6678 | 13.06 | 0.13367 | 0 | 90 | 12
2012-08-31 19:00 | 0.498 | 101452.707 | 13.187 | 3.7325 | 0.159 | 0 | 0.498 | 12.6 | 15.813 | 13.06 | 0.13367 | 0 | 90 | 12
2012-08-31 20:00 | 0 | 101488.977 | 13.187 | 4.1285 | 0.159 | 0 | 0 | 12.6 | 15.7093 | 13.06 | 0.13367 | 0 | 90 | 12
2012-08-31 21:00 | 0 | 101529.5665 | 13.0422 | 3.693 | 0.159 | 0 | 0 | 12.6 | 15.6159 | 13.06 | 0.13367 | 0 | 90 | 12
2012-08-31 22:00 | 0 | 101561.5195 | 12.6315 | 3.8905 | 0.159 | 0 | 0 | 12.6 | 15.6678 | 13.06 | 0.13367 | 0 | 90 | 12
2012-08-31 23:00 | 0 | 101572.1715 | 11.9309 | 4.049 | 0.159 | 0 | 0 | 12.6 | 15.896 | 13.06 | 0.13367 | 0 | 90 | 12
2012-09-01 | 0 | 101594.051 | 11.1372 | 3.856 | 0.159 | 0 | 0 | 12.6 | 15.9686 | 13.06 | 0.13367 | 0 | 90 | 12
2012-09-01 01:00 | 0 | 101612.668 | 10.2414 | 3.4165 | 0.159 | 0 | 0 | 12.6 | 15.8752 | 13.06 | 0.13367 | 0 | 90 | 12
2012-09-01 02:00 | 0 | 101615.289 | 9.5686 | 3.584 | 0.159 | 0 | 0 | 12.6 | 15.6989 | 13.06 | 0.13367 | 0 | 90 | 12
2012-09-01 03:00 | 0 | 101641.211 | 9.3221 | 3.249 | 0.159 | 0 | 0 | 12.6 | 15.2217 | 13.06 | 0.13367 | 0 | 90 | 12
2012-09-01 04:00 | 0 | 101672.0855 | 9.2326 | 3.1375 | 0.159 | 0 | 0 | 12.6 | 15.1595 | 13.06 | 0.13367 | 0 | 90 | 12
2012-09-01 05:00 | 1.2015 | 101723.348 | 8.9641 | 2.6915 | 0.159 | 2.7883 | 1.2717 | 12.6 | 14.4852 | 13.06 | 0.13367 | 0 | 90 | 12
2012-09-01 06:00 | 38.3192 | 101756.8435 | 8.897 | 2.8035 | 0.159 | 230.1958 | 67.6617 | 12.6 | 13.4375 | 13.06 | 0.13367 | 0 | 90 | 12
2012-09-01 07:00 | 67.7065 | 101769.66 | 9.2104 | 2.5245 | 0.159 | 555.448 | 219.3077 | 12.6 | 13.645 | 13.06 | 0.13367 | 0 | 90 | 12
2012-09-01 08:00 | 81.9775 | 101773.445 | 10.5551 | 2.9705 | 0.159 | 722.6322 | 381.2735 | 12.6 | 15.2736 | 13.06 | 0.13367 | 0 | 90 | 12
2012-09-01 09:00 | 99.24 | 101758.59 | 12.4377 | 2.7475 | 0.159 | 786.1543 | 522.2585 | 12.6 | 16.5703 | 13.06 | 0.13367 | 0 | 90 | 12
2012-09-01 10:00 | 104.7215 | 101752.766 | 14.0744 | 2.7475 | 0.159 | 837.19 | 636.029 | 12.6 | 17.618 | 13.06 | 0.13367 | 0 | 90 | 12
2012-09-01 11:00 | 103.22 | 101749.2735 | 15.195 | 2.5805 | 0.159 | 876.1242 | 711.7475 | 12.6 | 18.0848 | 13.06 | 0.13367 | 0 | 90 | 12
2012-09-01 12:00 | 103.315 | 101736.164 | 15.9567 | 2.58 | 0.159 | 888.623 | 738.6575 | 12.6 | 18.4686 | 13.06 | 0.13367 | 0 | 90 | 12
2012-09-01 13:00 | 101.1192 | 101713.1565 | 16.4947 | 2.469 | 0.159 | 883.324 | 714.34 | 12.6 | 18.9043 | 13.06 | 0.13367 | 0 | 90 | 12
2012-09-01 14:00 | 97.4878 | 101670.3395 | 16.9204 | 2.636 | 0.159 | 856.6593 | 640.3895 | 12.6 | 19.1636 | 13.06 | 0.13367 | 0.00047597 | 90 | 12
2012-09-01 15:00 | 91.2715 | 101632.766 | 17.2793 | 2.803 | 0.159 | 808.6365 | 526.095 | 12.6 | 19.454 | 13.06 | 0.13367 | 0.00056033 | 90 | 12
2012-09-01 16:00 | 82.709 | 101619.949 | 17.503 | 2.7475 | 0.159 | 720.8565 | 380.4285 | 12.6 | 19.7134 | 13.06 | 0.13367 | 0.00021766 | 90 | 12
2012-09-01 17:00 | 64.6607 | 101606.551 | 17.3239 | 2.3015 | 0.159 | 577.6455 | 220.6687 | 12.6 | 19.62 | 13.06 | 0.13367 | 2.7471e-05 | 90 | 12
2012-09-01 18:00 | 37.1475 | 101623.445 | 16.3825 | 2.469 | 0.159 | 245.3942 | 69.265 | 12.6 | 19.1221 | 13.06 | 0.13367 | 0 | 90 | 12
2012-09-01 19:00 | 1.1745 | 101671.211 | 15.329 | 3.082 | 0.159 | 1.1127 | 1.1958 | 12.6 | 18.9769 | 13.06 | 0.13367 | 0 | 90 | 12
2012-09-01 20:00 | 0 | 101707.621 | 14.6568 | 2.915 | 0.159 | 0 | 0 | 12.6 | 17.6595 | 13.06 | 0.13367 | 0 | 90 | 12
2012-09-01 21:00 | 0 | 101729.465 | 14.1411 | 2.692 | 0.159 | 0 | 0 | 12.6 | 15.9686 | 13.06 | 0.13367 | 0 | 90 | 12
2012-09-01 22:00 | 0 | 101730.922 | 13.7602 | 2.803 | 0.159 | 0 | 0 | 12.6 | 15.0765 | 13.06 | 0.13367 | 0 | 90 | 12
2012-09-01 23:00 | 0 | 101710.824 | 13.1553 | 2.5805 | 0.159 | 0 | 0 | 12.6 | 14.4852 | 13.06 | 0.13367 | 0 | 90 | 12
2012-09-02 | 0 | 101711.406 | 12.931 | 2.413 | 0.159 | 0 | 0 | 12.6 | 14.2674 | 13.06 | 0.13367 | 0 | 90 | 12
2012-09-02 01:00 | 0 | 101708.785 | 13.021 | 2.469 | 0.159 | 0 | 0 | 12.6 | 14.4437 | 13.06 | 0.13367 | 0 | 90 | 12
2012-09-02 02:00 | 0 | 101695.383 | 12.7743 | 2.469 | 0.159 | 0 | 0 | 12.6 | 14.8379 | 13.06 | 0.13367 | 0 | 90 | 12
2012-09-02 03:00 | 0 | 101708.785 | 12.3481 | 2.5245 | 0.159 | 0 | 0 | 12.6 | 14.6408 | 13.06 | 0.13367 | 0 | 90 | 12
2012-09-02 04:00 | 0 | 101709.078 | 12.124 | 2.469 | 0.159 | 0 | 0 | 12.6 | 14.3296 | 13.06 | 0.13367 | 0 | 90 | 12
2012-09-02 05:00 | 0.58325 | 101741.6995 | 12.1016 | 2.2455 | 0.159 | 0 | 0.58325 | 12.6 | 14.4852 | 13.06 | 0.13367 | 0 | 90 | 12
2012-09-02 06:00 | 38.746 | 101759.465 | 12.0793 | 2.246 | 0.159 | 79.255 | 50.133 | 12.6 | 14.4645 | 13.06 | 0.13367 | 0 | 90 | 12
2012-09-02 07:00 | 102.5265 | 101772.863 | 12.5051 | 2.0785 | 0.159 | 200.4737 | 154.5668 | 12.6 | 15.0246 | 13.06 | 0.13367 | 0 | 90 | 12
2012-09-02 08:00 | 186.1968 | 101771.695 | 13.6259 | 2.6915 | 0.159 | 141.4995 | 244.077 | 12.6 | 15.5744 | 13.06 | 0.13367 | 0 | 90 | 12
2012-09-02 09:00 | 235.2955 | 101743.4455 | 14.8809 | 3.472 | 0.159 | 297.0448 | 395.896 | 12.6 | 16.4976 | 13.06 | 0.13367 | 0 | 90 | 12
2012-09-02 10:00 | 191.0192 | 101715.7735 | 16.2259 | 3.8065 | 0.159 | 588.2515 | 564.6995 | 12.6 | 17.7321 | 13.06 | 0.13367 | 0 | 90 | 12
2012-09-02 11:00 | 169.2095 | 101681.4065 | 17.3685 | 3.918 | 0.159 | 694.9832 | 648.6505 | 12.6 | 18.842 | 13.06 | 0.13367 | 0 | 90 | 12
2012-09-02 12:00 | 197.7188 | 101647.621 | 18.3102 | 3.8625 | 0.159 | 635.314 | 649.1073 | 12.6 | 19.9416 | 13.06 | 0.13367 | 0 | 90 | 12
2012-09-02 13:00 | 222.8878 | 101605.0935 | 19.0276 | 3.695 | 0.159 | 561.0285 | 610.5595 | 12.6 | 20.5329 | 13.06 | 0.13367 | 0 | 90 | 12
2012-09-02 14:00 | 235.768 | 101554.707 | 19.6103 | 3.4165 | 0.159 | 474.1042 | 531.2582 | 12.6 | 20.8856 | 13.06 | 0.13367 | 0 | 90 | 12
2012-09-02 15:00 | 152.581 | 101517.137 | 19.9689 | 3.1935 | 0.159 | 589.9473 | 468.3173 | 12.6 | 21.2486 | 13.06 | 0.13367 | 0 | 90 | 12
2012-09-02 16:00 | 186.159 | 101496.16 | 20.3049 | 2.8035 | 0.159 | 184.729 | 262.257 | 12.6 | 21.1241 | 13.06 | 0.13367 | 0 | 90 | 12
2012-09-02 17:00 | 100.482 | 101502.277 | 20.2377 | 2.5245 | 0.159 | 265.2658 | 171.0665 | 12.6 | 21.0308 | 13.06 | 0.13367 | 0 | 90 | 12
2012-09-02 18:00 | 41.8975 | 101517.133 | 19.7673 | 2.134 | 0.159 | 75.2495 | 52.1562 | 12.6 | 21.6117 | 13.06 | 0.13367 | 0 | 90 | 12
2012-09-02 19:00 | 0.46975 | 101571.891 | 19.0501 | 3.0265 | 0.159 | 0 | 0.46975 | 12.6 | 20.8441 | 13.06 | 0.13367 | 0 | 90 | 12
2012-09-02 20:00 | 0 | 101635.3825 | 17.7722 | 3.584 | 0.159 | 0 | 0 | 12.6 | 20.1905 | 13.06 | 0.13367 | 0 | 90 | 12
2012-09-02 21:00 | 0 | 101682.5705 | 17.3911 | 1.911 | 0.159 | 0 | 0 | 12.6 | 19.4644 | 13.06 | 0.13367 | 0 | 90 | 12
2012-09-02 22:00 | 0 | 101704.418 | 17.1896 | 1.465 | 0.159 | 0 | 0 | 12.6 | 19.0806 | 13.06 | 0.13367 | 0 | 90 | 12
2012-09-02 23:00 | 0 | 101715.777 | 16.8531 | 1.131 | 0.159 | 0 | 0 | 12.6 | 18.147 | 13.06 | 0.13367 | 0 | 90 | 12
2012-09-03 | 0 | 101699.758 | 16.5622 | 1.242 | 0.159 | 0 | 0 | 12.6 | 17.2238 | 13.06 | 0.13367 | 0 | 90 | 12
2012-09-03 01:00 | 0 | 101702.961 | 16.2931 | 1.8555 | 0.159 | 0 | 0 | 12.6 | 16.6325 | 13.06 | 0.13367 | 0 | 90 | 12
2012-09-03 02:00 | 0 | 101710.531 | 15.9123 | 1.744 | 0.159 | 0 | 0 | 12.6 | 16.1553 | 13.06 | 0.13367 | 0 | 90 | 12
2012-09-03 03:00 | 0 | 101710.242 | 15.3966 | 1.9115 | 0.159 | 0 | 0 | 12.6 | 15.9479 | 13.06 | 0.13367 | 0 | 90 | 12
2012-09-03 04:00 | 0 | 101718.1095 | 15.0601 | 1.6885 | 0.159 | 0 | 0 | 12.6 | 15.4292 | 13.06 | 0.13367 | 0 | 90 | 12
2012-09-03 05:00 | 0.4105 | 101737.621 | 14.993 | 1.298 | 0.159 | 0 | 0.4105 | 12.6 | 15.4914 | 13.06 | 0.13367 | 0 | 90 | 12
2012-09-03 06:00 | 35.2035 | 101772.281 | 15.1274 | 0.9075 | 0.159 | 56.7525 | 43.3548 | 12.6 | 16.0205 | 13.06 | 0.13367 | 0 | 90 | 12
2012-09-03 07:00 | 93.8287 | 101774.027 | 15.5087 | 0.7405 | 0.159 | 296.233 | 168.4905 | 12.6 | 16.5184 | 13.06 | 0.13367 | 0 | 90 | 12
2012-09-03 08:00 | 131.2328 | 101781.0195 | 16.1363 | 1.131 | 0.159 | 16.765 | 137.1153 | 12.6 | 17.1927 | 13.06 | 0.13367 | 0 | 90 | 12
2012-09-03 09:00 | 188.4327 | 101794.711 | 16.5846 | 1.744 | 0.159 | 23.069 | 201.5855 | 12.6 | 17.8254 | 13.06 | 0.13367 | 0 | 90 | 12
2012-09-03 10:00 | 232.5037 | 101804.6095 | 17.2342 | 2.023 | 0.159 | 127.6467 | 313.4415 | 12.6 | 18.9354 | 13.06 | 0.13367 | 0 | 90 | 12
2012-09-03 11:00 | 228.1207 | 101781.598 | 18.0865 | 2.19 | 0.159 | 283.1597 | 421.7658 | 12.6 | 19.5785 | 13.06 | 0.13367 | 0 | 90 | 12
2012-09-03 12:00 | 210.7337 | 101746.9455 | 19.14 | 2.19 | 0.159 | 405.8612 | 497.3958 | 12.6 | 20.1491 | 13.06 | 0.13367 | 0 | 90 | 12
2012-09-03 13:00 | 309.7473 | 101727.7145 | 20.0136 | 2.692 | 0.159 | 154.5608 | 416.0903 | 12.6 | 20.398 | 13.06 | 0.13367 | 0 | 90 | 12
2012-09-03 14:00 | 293.9803 | 101682.5705 | 20.5069 | 3.138 | 0.159 | 81.0268 | 343.8068 | 12.6 | 20.1802 | 13.06 | 0.13367 | 0 | 90 | 12
2012-09-03 15:00 | 236.2163 | 101650.531 | 20.8654 | 3.305 | 0.159 | 199.7388 | 341.2298 | 12.6 | 20.6366 | 13.06 | 0.13367 | 0 | 90 | 12
2012-09-03 16:00 | 176.9648 | 101628.977 | 20.9775 | 3.5835 | 0.159 | 70.4928 | 204.4897 | 12.6 | 20.9582 | 13.06 | 0.13367 | 0 | 90 | 12
2012-09-03 17:00 | 93.3885 | 101633.6405 | 20.619 | 3.918 | 0.159 | 162.7205 | 128.9948 | 12.6 | 20.7611 | 13.06 | 0.13367 | 0 | 90 | 12
2012-09-03 18:00 | 34.709 | 101644.711 | 19.7224 | 2.7475 | 0.159 | 179.04 | 56.4828 | 12.6 | 21.342 | 13.06 | 0.13367 | 0 | 90 | 12
2012-09-03 19:00 | 0.41325 | 101671.2105 | 18.624 | 3.082 | 0.159 | 0.016 | 0.41325 | 12.6 | 20.7507 | 13.06 | 0.13367 | 0 | 90 | 12
2012-09-03 20:00 | 0 | 101691.891 | 17.7724 | 2.469 | 0.159 | 0 | 0 | 12.6 | 18.6449 | 13.06 | 0.13367 | 0 | 90 | 12
2012-09-03 21:00 | 0 | 101709.66 | 16.9205 | 2.7475 | 0.159 | 0 | 0 | 12.6 | 17.5142 | 13.06 | 0.13367 | 0 | 90 | 12
2012-09-03 22:00 | 0 | 101735.875 | 15.9794 | 2.3015 | 0.159 | 0 | 0 | 12.6 | 16.7051 | 13.06 | 0.13367 | 0 | 90 | 12
2012-09-03 23:00 | 0 | 101718.6875 | 15.1724 | 1.911 | 0.159 | 0 | 0 | 12.6 | 16.2591 | 13.06 | 0.13367 | 0 | 90 | 12
2012-09-04 | 0 | 101709.367 | 14.6791 | 1.8 | 0.159 | 0 | 0 | 12.6 | 15.896 | 13.06 | 0.13367 | 0 | 90 | 12
2012-09-04 01:00 | 0 | 101693.93 | 14.2082 | 1.6325 | 0.159 | 0 | 0 | 12.6 | 15.4603 | 13.06 | 0.26836 | 0 | 90 | 12
2012-09-04 02:00 | 0 | 101675 | 13.6707 | 1.4095 | 0.159 | 0 | 0 | 12.6 | 15.2217 | 13.06 | 0.26836 | 0 | 90 | 12
2012-09-04 03:00 | 0 | 101657.5235 | 13.2671 | 0.9075 | 0.159 | 0 | 0 | 12.6 | 14.9728 | 13.06 | 0.26836 | 0 | 90 | 12
2012-09-04 04:00 | 0 | 101646.746 | 13.3344 | 0.629 | 0.159 | 0 | 0 | 12.6 | 14.7031 | 13.06 | 0.26836 | 0 | 90 | 12
2012-09-04 05:00 | 0.4105 | 101642.668 | 13.6933 | 0.462 | 0.159 | 0.9 | 0.42275 | 12.6 | 14.34 | 13.06 | 0.26836 | 0 | 90 | 12
2012-09-04 06:00 | 30.883 | 101633.93 | 13.917 | 0.629 | 0.159 | 244.9002 | 60.6313 | 12.6 | 14.34 | 13.06 | 0.26836 | 0 | 90 | 12
2012-09-04 07:00 | 60.8993 | 101623.738 | 13.8499 | 0.5175 | 0.159 | 558.5058 | 205.5418 | 12.6 | 14.4956 | 13.06 | 0.26836 | 0 | 90 | 12
2012-09-04 08:00 | 77.26 | 101619.949 | 14.6344 | 0.462 | 0.159 | 706.7627 | 361.5892 | 12.6 | 16.4873 | 13.06 | 0.26836 | 0 | 90 | 12
2012-09-04 09:00 | 87.2078 | 101598.9765 | 16.226 | 0.2385 | 0.159 | 787.1345 | 501.6877 | 12.6 | 18.4271 | 13.06 | 0.26836 | 0 | 90 | 12
2012-09-04 10:00 | 93.2348 | 101564.0235 | 18.019 | 0.2945 | 0.159 | 832.5013 | 611.027 | 12.6 | 19.9312 | 13.06 | 0.26836 | 0 | 90 | 12
2012-09-04 11:00 | 96.5048 | 101525.289 | 19.0276 | 0.9075 | 0.159 | 856.1287 | 680.0935 | 12.6 | 21.0515 | 13.06 | 0.26836 | 0 | 90 | 12
2012-09-04 12:00 | 97.4417 | 101480.1405 | 19.857 | 1.4655 | 0.159 | 862.6253 | 702.5082 | 12.6 | 21.6532 | 13.06 | 0.26836 | 0 | 90 | 12
2012-09-04 13:00 | 96.2375 | 101438.4925 | 20.6412 | 1.577 | 0.159 | 854.172 | 676.9992 | 12.6 | 22.3378 | 13.06 | 0.26836 | 0 | 90 | 12
2012-09-04 14:00 | 95.7325 | 101373.2465 | 21.2467 | 1.8555 | 0.159 | 821.4813 | 604.016 | 12.6 | 22.9913 | 13.06 | 0.26836 | 0 | 90 | 12
2012-09-04 15:00 | 90.0105 | 101315.8715 | 21.8741 | 1.911 | 0.159 | 771.016 | 492.317 | 12.6 | 23.3025 | 13.06 | 0.26836 | 0 | 90 | 12
2012-09-04 16:00 | 78.586 | 101283.832 | 22.2775 | 2.1345 | 0.159 | 689.443 | 351.9457 | 12.6 | 23.5515 | 13.06 | 0.26836 | 0 | 90 | 12
2012-09-04 17:00 | 63.7075 | 101260.2345 | 22.3225 | 2.0785 | 0.159 | 518.0325 | 195.298 | 12.6 | 23.6241 | 13.06 | 0.26836 | 0 | 90 | 12
2012-09-04 18:00 | 32.8107 | 101250.625 | 21.874 | 1.577 | 0.159 | 174.4963 | 53.8648 | 12.6 | 23.1988 | 13.06 | 0.26836 | 0 | 90 | 12
2012-09-04 19:00 | 0.1675 | 101271.8905 | 20.8431 | 1.967 | 0.159 | 0.004 | 0.1675 | 12.6 | 22.3897 | 13.06 | 0.26836 | 0 | 90 | 12
2012-09-04 20:00 | 0 | 101300.7225 | 19.6105 | 2.413 | 0.159 | 0 | 0 | 12.6 | 20.5017 | 13.06 | 0.26836 | 0 | 90 | 12
2012-09-04 21:00 | 0 | 101319.656 | 18.5345 | 2.6915 | 0.159 | 0 | 0 | 12.6 | 19.0391 | 13.06 | 0.26836 | 0 | 90 | 12
2012-09-04 22:00 | 0 | 101339.461 | 17.4809 | 2.859 | 0.159 | 0 | 0 | 12.6 | 17.9603 | 13.06 | 0.26836 | 0 | 90 | 12
2012-09-04 23:00 | 0 | 101343.539 | 16.7189 | 2.58 | 0.159 | 0 | 0 | 12.6 | 17.6698 | 13.06 | 0.26836 | 0 | 90 | 12
2012-09-05 | 0 | 101344.703 | 16.1812 | 2.4685 | 0.159 | 0 | 0 | 12.6 | 17.7528 | 13.06 | 0.26836 | 0 | 90 | 12
2012-09-05 01:00 | 0 | 101349.367 | 15.7775 | 1.967 | 0.159 | 0 | 0 | 12.6 | 17.7528 | 13.06 | 0.26377 | 0 | 90 | 12
2012-09-05 02:00 | 0 | 101336.258 | 15.71 | 1.521 | 0.159 | 0 | 0 | 12.6 | 17.3275 | 13.06 | 0.26377 | 0 | 90 | 12
2012-09-05 03:00 | 0 | 101329.559 | 15.71 | 1.521 | 0.159 | 0 | 0 | 12.6 | 17.0682 | 13.06 | 0.26377 | 0 | 90 | 12
2012-09-05 04:00 | 0 | 101328.684 | 15.8449 | 1.911 | 0.159 | 0 | 0 | 12.6 | 16.8503 | 13.06 | 0.26377 | 0 | 90 | 12
2012-09-05 05:00 | 0.0135 | 101333.637 | 16.069 | 2.9705 | 0.159 | 0 | 0.0135 | 12.6 | 17.9292 | 13.06 | 0.26377 | 0 | 90 | 12
2012-09-05 06:00 | 2.2382 | 101366.547 | 16.0241 | 4.197 | 0.159 | 0 | 2.2382 | 12.6 | 18.1989 | 13.06 | 0.26377 | 0 | 90 | 12
2012-09-05 07:00 | 44.9055 | 101396.547 | 15.6205 | 4.03 | 0.159 | 10.301 | 48.1808 | 12.6 | 18.3856 | 13.06 | 0.26377 | 0 | 90 | 12
2012-09-05 08:00 | 130.088 | 101436.4535 | 15.8449 | 4.922 | 0.159 | 471.838 | 320.9368 | 12.6 | 18.5931 | 13.06 | 0.26377 | 0 | 90 | 12
2012-09-05 09:00 | 151.8168 | 101462.957 | 16.2481 | 4.8105 | 0.159 | 603.6955 | 468.6965 | 12.6 | 18.5827 | 13.06 | 0.26377 | 0 | 90 | 12
2012-09-05 10:00 | 115.536 | 101453.93 | 17.1895 | 4.587 | 0.159 | 803.229 | 612.6765 | 12.6 | 18.9769 | 13.06 | 0.26377 | 0 | 90 | 12
2012-09-05 11:00 | 136.8247 | 101440.531 | 18.1311 | 4.42 | 0.159 | 804.1733 | 680.8608 | 12.6 | 19.62 | 13.06 | 0.26377 | 0 | 90 | 12
2012-09-05 12:00 | 130.5308 | 101423.0545 | 18.7362 | 4.197 | 0.159 | 821.6018 | 703.0435 | 12.6 | 20.0868 | 13.06 | 0.26377 | 0 | 90 | 12
2012-09-05 13:00 | 260.7753 | 101404.996 | 19.2519 | 4.141 | 0.159 | 483.248 | 586.8342 | 12.6 | 20.5951 | 13.06 | 0.26377 | 0 | 90 | 12
2012-09-05 14:00 | 184.6142 | 101371.5 | 19.7222 | 3.918 | 0.159 | 587.9343 | 545.7977 | 12.6 | 20.2424 | 13.06 | 0.26377 | 0 | 90 | 12
2012-09-05 15:00 | 263.2273 | 101335.0935 | 20.1483 | 4.1415 | 0.159 | 126.8918 | 330.2955 | 12.6 | 20.1594 | 13.06 | 0.26377 | 0 | 90 | 12
2012-09-05 16:00 | 185.365 | 101317.617 | 20.0586 | 5.535 | 0.159 | 43.7193 | 202.5645 | 12.6 | 20.3461 | 13.06 | 0.26377 | 0 | 90 | 12
2012-09-05 17:00 | 82.4065 | 101364.8005 | 19.1397 | 5.089 | 0.159 | 378.714 | 169.4553 | 12.6 | 19.9623 | 13.06 | 0.26377 | 0 | 90 | 12
2012-09-05 18:00 | 28.3637 | 101390.1445 | 18.333 | 4.3645 | 0.159 | 212.884 | 52.583 | 12.6 | 19.7549 | 13.06 | 0.26377 | 0 | 90 | 12
2012-09-05 19:00 | 0.0325 | 101462.957 | 16.9876 | 4.7545 | 0.159 | 0 | 0.0325 | 12.6 | 19.3711 | 13.06 | 0.26377 | 0 | 90 | 12
2012-09-05 20:00 | 0 | 101530.8205 | 15.7326 | 4.5315 | 0.159 | 0 | 0 | 12.6 | 18.7487 | 13.06 | 0.26377 | 0 | 90 | 12
2012-09-05 21:00 | 0 | 101589.9495 | 14.8139 | 3.8625 | 0.159 | 0 | 0 | 12.6 | 17.4831 | 13.06 | 0.26377 | 0.00031731 | 90 | 12
2012-09-05 22:00 | 0 | 101640.047 | 13.7606 | 3.528 | 0.159 | 0 | 0 | 12.6 | 16.7051 | 13.06 | 0.26377 | 0.00056702 | 90 | 12
2012-09-05 23:00 | 0 | 101676.4535 | 12.595 | 2.9705 | 0.159 | 0 | 0 | 12.6 | 16.6014 | 13.06 | 0.26377 | 0.00022561 | 90 | 12
2012-09-06 | 0 | 101713.445 | 11.3845 | 2.5245 | 0.159 | 0 | 0 | 12.6 | 17.1823 | 13.06 | 0.26377 | 2.9926e-05 | 90 | 12
2012-09-06 01:00 | 0 | 101730.922 | 10.5999 | 2.3575 | 0.159 | 0 | 0 | 12.6 | 16.9956 | 13.06 | 0.14388 | 0 | 90 | 12
2012-09-06 02:00 | 0 | 101752.1875 | 9.8158 | 2.1345 | 0.159 | 0 | 0 | 12.6 | 16.4147 | 13.06 | 0.14388 | 0 | 90 | 12
2012-09-06 03:00 | 0 | 101771.9885 | 9.614 | 2.3575 | 0.159 | 0 | 0 | 12.6 | 15.6989 | 13.06 | 0.14388 | 0 | 90 | 12
2012-09-06 04:00 | 0 | 101805.4845 | 9.4791 | 2.1345 | 0.159 | 0 | 0 | 12.6 | 14.5475 | 13.06 | 0.14388 | 0 | 90 | 12
2012-09-06 05:00 | 0.12425 | 101830.242 | 9.2326 | 1.688 | 0.159 | 0.06825 | 0.12425 | 12.6 | 14.1429 | 13.06 | 0.14388 | 0 | 90 | 12
2012-09-06 06:00 | 33.4888 | 101871.6015 | 9.076 | 1.9115 | 0.159 | 181.1535 | 55.1433 | 12.6 | 13.9769 | 13.06 | 0.14388 | 0 | 90 | 12
2012-09-06 07:00 | 78.9963 | 101907.719 | 9.5019 | 1.6325 | 0.159 | 463.9717 | 193.0428 | 12.6 | 14.8587 | 13.06 | 0.14388 | 0 | 90 | 12
2012-09-06 08:00 | 118.0987 | 101933.0585 | 11.0036 | 1.967 | 0.159 | 559.8273 | 341.9133 | 12.6 | 15.7404 | 13.06 | 0.14388 | 0 | 90 | 12
2012-09-06 09:00 | 102.5615 | 101929.2735 | 12.6619 | 2.134 | 0.159 | 752.5512 | 492.8985 | 12.6 | 16.7985 | 13.06 | 0.14388 | 0 | 90 | 12
2012-09-06 10:00 | 137.6055 | 101915.289 | 13.9395 | 2.3015 | 0.159 | 749.4697 | 596.6878 | 12.6 | 17.4624 | 13.06 | 0.14388 | 0 | 90 | 12
2012-09-06 11:00 | 174.834 | 101886.75 | 14.7466 | 2.5805 | 0.159 | 712.7527 | 654.0253 | 12.6 | 18.2611 | 13.06 | 0.14388 | 0 | 90 | 12
2012-09-06 12:00 | 178.3013 | 101857.328 | 15.6206 | 2.7475 | 0.159 | 719.2415 | 676.0973 | 12.6 | 18.5516 | 13.06 | 0.14388 | 0 | 90 | 12
2012-09-06 13:00 | 231.1318 | 101829.078 | 16.3381 | 3.1935 | 0.159 | 574.395 | 616.0008 | 12.6 | 18.7694 | 13.06 | 0.14388 | 0 | 90 | 12
2012-09-06 14:00 | 249.3613 | 101770.2425 | 17.0328 | 3.138 | 0.159 | 442.851 | 520.4705 | 12.6 | 19.2881 | 13.06 | 0.14388 | 0 | 90 | 12
2012-09-06 15:00 | 188.0168 | 101715.4845 | 17.4584 | 3.305 | 0.159 | 488.278 | 432.147 | 12.6 | 19.4229 | 13.06 | 0.14388 | 0 | 90 | 12
2012-09-06 16:00 | 103.647 | 101670.336 | 17.7949 | 3.4165 | 0.159 | 605.676 | 336.3107 | 12.6 | 19.869 | 13.06 | 0.14388 | 0 | 90 | 12
2012-09-06 17:00 | 63.8907 | 101633.3475 | 17.8171 | 3.026 | 0.159 | 517.0723 | 188.33 | 12.6 | 19.6096 | 13.06 | 0.14388 | 0 | 90 | 12
2012-09-06 18:00 | 27.548 | 101609.754 | 17.212 | 2.3575 | 0.159 | 167.7988 | 46.4065 | 12.6 | 19.1532 | 13.06 | 0.14388 | 0 | 90 | 12
2012-09-06 19:00 | 0 | 101615.875 | 16.2035 | 2.19 | 0.159 | 0 | 0 | 12.6 | 18.313 | 13.06 | 0.14388 | 0 | 90 | 12
2012-09-06 20:00 | 0 | 101632.766 | 15.2394 | 2.5805 | 0.159 | 0 | 0 | 12.6 | 16.2176 | 13.06 | 0.14388 | 0 | 90 | 12
2012-09-06 21:00 | 0 | 101646.164 | 14.3654 | 2.803 | 0.159 | 0 | 0 | 12.6 | 15.4811 | 13.06 | 0.14388 | 0 | 90 | 12
2012-09-06 22:00 | 0 | 101659.8555 | 13.6707 | 2.915 | 0.159 | 0 | 0 | 12.6 | 15.284 | 13.06 | 0.14388 | 0 | 90 | 12
2012-09-06 23:00 | 0 | 101626.6485 | 13.2223 | 3.1375 | 0.159 | 0 | 0 | 12.6 | 14.9624 | 13.06 | 0.14388 | 0 | 90 | 12
2012-09-07 | 0 | 101610.918 | 12.8186 | 3.1935 | 0.159 | 0 | 0 | 12.6 | 14.3919 | 13.06 | 0.14388 | 0 | 90 | 12
2012-09-07 01:00 | 0 | 101592.8595 | 12.662 | 3.3605 | 0.159 | 0 | 0 | 12.6 | 14.0184 | 13.06 | 0.13928 | 0 | 90 | 12
2012-09-07 02:00 | 0 | 101554.414 | 12.5276 | 4.03 | 0.159 | 0 | 0 | 12.6 | 14.1325 | 13.06 | 0.13928 | 0 | 90 | 12
2012-09-07 03:00 | 0 | 101542.4765 | 12.1687 | 4.4755 | 0.159 | 0 | 0 | 12.6 | 13.8628 | 13.06 | 0.13928 | 0 | 90 | 12
2012-09-07 04:00 | 0 | 101513.637 | 11.8101 | 4.7545 | 0.159 | 0 | 0 | 12.6 | 14.1118 | 13.06 | 0.13928 | 0 | 90 | 12
2012-09-07 05:00 | 0.035 | 101501.113 | 11.4518 | 4.7545 | 0.159 | 0.004 | 0.035 | 12.6 | 14.0599 | 13.06 | 0.13928 | 0 | 90 | 12
2012-09-07 06:00 | 31.2312 | 101503.445 | 11.2504 | 4.5315 | 0.159 | 138.928 | 47.446 | 12.6 | 14.2466 | 13.06 | 0.13928 | 0 | 90 | 12
2012-09-07 07:00 | 70.4095 | 101503.734 | 11.698 | 5.089 | 0.159 | 442.5777 | 180.4245 | 12.6 | 14.4852 | 13.06 | 0.13928 | 0 | 90 | 12
2012-09-07 08:00 | 111.915 | 101508.6875 | 12.9756 | 6.0365 | 0.159 | 513.6693 | 310.3785 | 12.6 | 15.6678 | 13.06 | 0.13928 | 0 | 90 | 12
2012-09-07 09:00 | 157.4685 | 101476.0625 | 14.7688 | 6.7055 | 0.159 | 507.7475 | 419.5665 | 12.6 | 17.0578 | 13.06 | 0.13928 | 0 | 90 | 12
2012-09-07 10:00 | 154.463 | 101432.375 | 16.6516 | 6.9845 | 0.159 | 618.0823 | 531.1227 | 12.6 | 18.4686 | 13.06 | 0.13928 | 0 | 90 | 12
2012-09-07 11:00 | 157.682 | 101403.246 | 18.3328 | 7.152 | 0.159 | 658.399 | 597.4335 | 12.6 | 19.7756 | 13.06 | 0.13928 | 0 | 90 | 12
2012-09-07 12:00 | 182.0652 | 101373.543 | 19.6999 | 7.2075 | 0.159 | 591.502 | 588.6653 | 12.6 | 20.7196 | 13.06 | 0.13928 | 0 | 90 | 12
2012-09-07 13:00 | 172.5495 | 101330.1405 | 20.8655 | 6.9845 | 0.159 | 580.3053 | 558.3915 | 12.6 | 21.7051 | 13.06 | 0.13928 | 0 | 90 | 12
2012-09-07 14:00 | 194.859 | 101290.531 | 21.6724 | 6.873 | 0.159 | 441.2563 | 462.6048 | 12.6 | 22.12 | 13.06 | 0.13928 | 0 | 90 | 12
2012-09-07 15:00 | 230.8105 | 101263.7305 | 21.9189 | 6.3715 | 0.159 | 175.7215 | 320.5398 | 12.6 | 22.5038 | 13.06 | 0.13928 | 0 | 90 | 12
2012-09-07 16:00 | 131.2597 | 101254.703 | 21.9636 | 5.8695 | 0.159 | 296.699 | 242.141 | 12.6 | 22.8357 | 13.06 | 0.13928 | 0 | 90 | 12
2012-09-07 17:00 | 68.8377 | 101269.5585 | 21.5602 | 5.312 | 0.159 | 82.5332 | 91.6513 | 12.6 | 22.9706 | 13.06 | 0.13928 | 0 | 90 | 12
2012-09-07 18:00 | 12.9585 | 101300.7225 | 20.8879 | 4.6985 | 0.159 | 0 | 12.9585 | 12.6 | 22.649 | 13.06 | 0.13928 | 0 | 90 | 12
2012-09-07 19:00 | 0 | 101354.6055 | 19.991 | 4.3085 | 0.159 | 0 | 0 | 12.6 | 21.9955 | 13.06 | 0.13928 | 0 | 90 | 12
2012-09-07 20:00 | 0 | 101397.711 | 19.2069 | 4.364 | 0.159 | 0 | 0 | 12.6 | 20.6988 | 13.06 | 0.13928 | 0 | 90 | 12
2012-09-07 21:00 | 0 | 101444.6055 | 18.3779 | 4.3645 | 0.159 | 0 | 0 | 12.6 | 19.2051 | 13.06 | 0.13928 | 0.00063462 | 90 | 12
2012-09-07 22:00 | 0 | 101480.7265 | 17.6376 | 3.6395 | 0.159 | 0 | 0 | 12.6 | 18.1574 | 13.06 | 0.13928 | 0.00050177 | 90 | 12
2012-09-07 23:00 | 0 | 101475.1875 | 17.3911 | 3.138 | 0.159 | 0 | 0 | 12.6 | 17.6076 | 13.06 | 0.13928 | 0.00016314 | 90 | 12
2012-09-08 | 0 | 101463.832 | 17.0549 | 3.138 | 0.159 | 0 | 0 | 12.6 | 17.0163 | 13.06 | 0.13928 | 1.3267e-05 | 90 | 12
2012-09-08 01:00 | 0 | 101461.793 | 16.3379 | 3.026 | 0.159 | 0 | 0 | 12.6 | 16.8815 | 13.06 | 0.1199 | 0 | 90 | 12
2012-09-08 02:00 | 0 | 101462.375 | 15.7775 | 2.8035 | 0.159 | 0 | 0 | 12.6 | 16.4976 | 13.06 | 0.1199 | 0 | 90 | 12
2012-09-08 03:00 | 0 | 101453.93 | 15.5757 | 2.58 | 0.159 | 0 | 0 | 12.6 | 16.2072 | 13.06 | 0.1199 | 0 | 90 | 12
2012-09-08 04:00 | 0 | 101447.2305 | 15.3295 | 2.4685 | 0.159 | 0 | 0 | 12.6 | 15.8752 | 13.06 | 0.1199 | 0 | 90 | 12
2012-09-08 05:00 | 0 | 101458.297 | 15.1945 | 2.3015 | 0.159 | 0 | 0 | 12.6 | 15.7923 | 13.06 | 0.1199 | 0 | 90 | 12
2012-09-08 06:00 | 8.9165 | 101462.375 | 15.3744 | 2.5245 | 0.159 | 0 | 8.9165 | 12.6 | 16.1657 | 13.06 | 0.1199 | 0 | 90 | 12
2012-09-08 07:00 | 29.3248 | 101473.734 | 15.7777 | 2.7475 | 0.159 | 0 | 29.3248 | 12.6 | 16.3939 | 13.06 | 0.1199 | 0 | 90 | 12
2012-09-08 08:00 | 35.9297 | 101479.8515 | 16.2258 | 2.4685 | 0.159 | 0 | 35.9297 | 12.6 | 17.5868 | 13.06 | 0.1199 | 0 | 90 | 12
2012-09-08 09:00 | 38.4032 | 101475.773 | 16.7413 | 2.0785 | 0.159 | 0 | 38.4032 | 12.6 | 18.9146 | 13.06 | 0.1199 | 0 | 90 | 12
2012-09-08 10:00 | 61.693 | 101467.91 | 17.0999 | 1.7995 | 0.159 | 0 | 61.693 | 12.6 | 20.1698 | 13.06 | 0.1199 | 0 | 90 | 12
2012-09-08 11:00 | 96.815 | 101439.6565 | 17.5708 | 1.4095 | 0.159 | 0 | 96.815 | 12.6 | 21.2175 | 13.06 | 0.1199 | 0 | 90 | 12
2012-09-08 12:00 | 222.9367 | 101407.91 | 18.1984 | 1.3535 | 0.159 | 107.4545 | 296.0735 | 12.6 | 22.286 | 13.06 | 0.1199 | 0 | 90 | 12
2012-09-08 13:00 | 153.4127 | 101368.5895 | 19.7449 | 1.688 | 0.159 | 662.971 | 590.9685 | 12.6 | 23.1677 | 13.06 | 0.1199 | 0 | 90 | 12
2012-09-08 14:00 | 232.6115 | 101318.1955 | 20.7982 | 1.744 | 0.159 | 357.3607 | 448.9543 | 12.6 | 23.676 | 13.06 | 0.1199 | 0 | 90 | 12
2012-09-08 15:00 | 229.2875 | 101265.4765 | 21.09 | 1.1865 | 0.159 | 157.7347 | 308.4045 | 12.6 | 23.9353 | 13.06 | 0.1199 | 0 | 90 | 12
2012-09-08 16:00 | 155.719 | 101223.246 | 21.2019 | 1.1305 | 0.159 | 92.8785 | 189.755 | 12.6 | 24.205 | 13.06 | 0.1199 | 0 | 90 | 12
2012-09-08 17:00 | 67.6225 | 101195.578 | 21.2466 | 1.6325 | 0.159 | 358.164 | 147.017 | 12.6 | 24.4644 | 13.06 | 0.1199 | 0 | 90 | 12
2012-09-08 18:00 | 22.9713 | 101190.918 | 20.6865 | 1.8555 | 0.159 | 129.5875 | 36.0172 | 12.6 | 23.9872 | 13.06 | 0.1199 | 0 | 90 | 12
2012-09-08 19:00 | 0 | 101209.266 | 19.7224 | 2.19 | 0.159 | 0 | 0 | 12.6 | 22.8461 | 13.06 | 0.1199 | 0 | 90 | 12
2012-09-08 20:00 | 0 | 101211.594 | 18.8708 | 2.5805 | 0.159 | 0 | 0 | 12.6 | 20.1076 | 13.06 | 0.1199 | 0 | 90 | 12
2012-09-08 21:00 | 0 | 101209.266 | 18.3104 | 2.413 | 0.159 | 0 | 0 | 12.6 | 18.676 | 13.06 | 0.1199 | 0 | 90 | 12
2012-09-08 22:00 | 0 | 101216.258 | 17.6152 | 2.134 | 0.159 | 0 | 0 | 12.6 | 18.23 | 13.06 | 0.1199 | 0 | 90 | 12
2012-09-08 23:00 | 0 | 101206.3555 | 17.0549 | 2.5805 | 0.159 | 0 | 0 | 12.6 | 17.8358 | 13.06 | 0.1199 | 0 | 90 | 12
2012-09-09 | 0 | 101183.3435 | 16.4503 | 2.859 | 0.159 | 0 | 0 | 12.6 | 17.5868 | 13.06 | 0.1199 | 0 | 90 | 12
2012-09-09 01:00 | 0 | 101151.8865 | 15.6879 | 3.026 | 0.159 | 0 | 0 | 12.6 | 16.9333 | 13.06 | 0.081631 | 0 | 90 | 12
2012-09-09 02:00 | 0 | 101121.5935 | 14.9034 | 2.9705 | 0.159 | 0 | 0 | 12.6 | 16.6325 | 13.06 | 0.081631 | 0 | 90 | 12
2012-09-09 03:00 | 0 | 101079.3595 | 14.2082 | 3.138 | 0.159 | 0 | 0 | 12.6 | 16.3109 | 13.06 | 0.081631 | 0 | 90 | 12
2012-09-09 04:00 | 0 | 101035.086 | 13.8051 | 3.305 | 0.159 | 0 | 0 | 12.6 | 16.1553 | 13.06 | 0.081631 | 0 | 90 | 12
2012-09-09 05:00 | 0 | 101010.328 | 13.6261 | 3.472 | 0.159 | 0 | 0 | 12.6 | 15.8441 | 13.06 | 0.081631 | 0 | 90 | 12
2012-09-09 06:00 | 33.3672 | 100975.09 | 13.469 | 3.4165 | 0.159 | 87.6677 | 43.7175 | 12.6 | 15.9686 | 13.06 | 0.081631 | 0 | 90 | 12
2012-09-09 07:00 | 73.5307 | 100941.3045 | 13.8949 | 3.305 | 0.159 | 433.5185 | 179.5627 | 12.6 | 16.7673 | 13.06 | 0.081631 | 0 | 90 | 12
2012-09-09 08:00 | 81.6317 | 100899.9415 | 15.7329 | 4.0855 | 0.159 | 677.84 | 340.708 | 12.6 | 18.6657 | 13.06 | 0.081631 | 0 | 90 | 12
2012-09-09 09:00 | 90.548 | 100835.2855 | 18.0862 | 4.42 | 0.159 | 773.2133 | 481.629 | 12.6 | 20.8544 | 13.06 | 0.081631 | 0 | 90 | 12
2012-09-09 10:00 | 102.9908 | 100758.6795 | 20.5963 | 4.4755 | 0.159 | 809.2835 | 588.7477 | 12.6 | 22.3378 | 13.06 | 0.081631 | 0 | 90 | 12
2012-09-09 11:00 | 120.124 | 100672.465 | 22.9496 | 4.9215 | 0.159 | 806.9977 | 652.0933 | 12.6 | 23.7175 | 13.06 | 0.081631 | 0 | 90 | 12
2012-09-09 12:00 | 174.8015 | 100578.9725 | 24.6534 | 5.2565 | 0.159 | 701.6925 | 650.4215 | 12.6 | 25.066 | 13.06 | 0.081631 | 0 | 90 | 12
2012-09-09 13:00 | 170.859 | 100492.1755 | 25.7965 | 5.4235 | 0.159 | 693.2075 | 624.2145 | 12.6 | 25.9166 | 13.06 | 0.081631 | 0 | 90 | 12
2012-09-09 14:00 | 116.4165 | 100404.211 | 26.7157 | 5.312 | 0.159 | 772.0965 | 573.666 | 12.6 | 26.3316 | 13.06 | 0.081631 | 0 | 90 | 12
2012-09-09 15:00 | 102.0482 | 100322.6565 | 27.1412 | 4.9215 | 0.159 | 733.138 | 464.3383 | 12.6 | 26.7257 | 13.06 | 0.081631 | 0 | 90 | 12
2012-09-09 16:00 | 91.3282 | 100258.285 | 27.2979 | 4.364 | 0.159 | 618.5728 | 320.0855 | 12.6 | 26.9125 | 13.06 | 0.081631 | 0 | 90 | 12
2012-09-09 17:00 | 79.2232 | 100240.8125 | 26.4245 | 3.4165 | 0.159 | 342.9697 | 157.7792 | 12.6 | 26.4249 | 13.06 | 0.081631 | 0 | 90 | 12
2012-09-09 18:00 | 25.5338 | 100242.559 | 25.236 | 3.1935 | 0.159 | 89.5645 | 34.3345 | 12.6 | 25.6262 | 13.06 | 0.081631 | 0.00063462 | 90 | 12
2012-09-09 19:00 | 0 | 100241.977 | 24.205 | 3.4725 | 0.159 | 0 | 0 | 12.6 | 24.1428 | 13.06 | 0.081631 | 0.00050332 | 90 | 12
2012-09-09 20:00 | 0 | 100242.848 | 23.1965 | 4.0855 | 0.159 | 0 | 0 | 12.6 | 22.3689 | 13.06 | 0.081631 | 0.00016433 | 90 | 12
2012-09-09 21:00 | 0 | 100247.805 | 21.9862 | 4.1415 | 0.159 | 0 | 0 | 12.6 | 21.871 | 13.06 | 0.081631 | 1.3526e-05 | 90 | 12
2012-09-09 22:00 | 0 | 100247.512 | 20.7761 | 3.751 | 0.159 | 0 | 0 | 12.6 | 21.259 | 13.06 | 0.081631 | 0 | 90 | 12
2012-09-09 23:00 | 0 | 100232.07 | 20.6861 | 4.364 | 0.159 | 0 | 0 | 12.6 | 20.1387 | 13.06 | 0.081631 | 0 | 90 | 12
2012-09-10 | 0 | 100240.2305 | 20.462 | 4.5875 | 0.159 | 0 | 0 | 12.6 | 20.0246 | 13.06 | 0.081631 | 0 | 90 | 12
2012-09-10 01:00 | 0 | 100261.492 | 19.9686 | 4.4755 | 0.159 | 0 | 0 | 12.6 | 19.952 | 13.06 | 0.081631 | 0 | 90 | 12
2012-09-10 02:00 | 0 | 100296.7345 | 19.0502 | 4.1415 | 0.159 | 0 | 0 | 12.6 | 19.869 | 13.06 | 0.081631 | 0 | 90 | 12
2012-09-10 03:00 | 0 | 100317.121 | 18.4898 | 3.974 | 0.159 | 0 | 0 | 12.6 | 19.2984 | 13.06 | 0.081631 | 0 | 90 | 12
2012-09-10 04:00 | 0 | 100346.539 | 17.9515 | 3.528 | 0.159 | 0 | 0 | 12.6 | 18.8628 | 13.06 | 0.081631 | 0 | 90 | 12
2012-09-10 05:00 | 0 | 100396.9295 | 17.8843 | 3.695 | 0.159 | 0 | 0 | 12.6 | 18.4478 | 13.06 | 0.081631 | 0 | 90 | 12
2012-09-10 06:00 | 28.6795 | 100446.1525 | 17.7497 | 3.6395 | 0.159 | 11.1408 | 30.0212 | 12.6 | 18.4167 | 13.06 | 0.081631 | 0 | 90 | 12
2012-09-10 07:00 | 95.2493 | 100471.7855 | 18.1083 | 3.4725 | 0.159 | 104.5498 | 120.8042 | 12.6 | 18.4478 | 13.06 | 0.081631 | 0 | 90 | 12
2012-09-10 08:00 | 149.379 | 100502.949 | 18.8706 | 4.3085 | 0.159 | 159.2293 | 210.6413 | 12.6 | 18.8835 | 13.06 | 0.081631 | 0 | 90 | 12
2012-09-10 09:00 | 250.6817 | 100502.949 | 19.9019 | 5.2005 | 0.159 | 115.0155 | 308.9705 | 12.6 | 19.3503 | 13.06 | 0.081631 | 0 | 90 | 12
2012-09-10 10:00 | 261.8365 | 100500.914 | 21.2913 | 4.7545 | 0.159 | 289.8972 | 436.9803 | 12.6 | 20.3669 | 13.06 | 0.081631 | 0 | 90 | 12
2012-09-10 11:00 | 199.7655 | 100489.262 | 22.8604 | 5.6465 | 0.159 | 559.4257 | 566.1363 | 12.6 | 21.6532 | 13.06 | 0.081631 | 0 | 90 | 12
2012-09-10 12:00 | 210.699 | 100461.5935 | 23.9139 | 5.9255 | 0.159 | 352.821 | 448.3243 | 12.6 | 22.4519 | 13.06 | 0.081631 | 0 | 90 | 12
2012-09-10 13:00 | 199.887 | 100448.1915 | 24.0933 | 5.814 | 0.159 | 266.5433 | 372.2982 | 12.6 | 23.064 | 13.06 | 0.081631 | 0 | 90 | 12
2012-09-10 14:00 | 159.9692 | 100440.91 | 24.026 | 6.873 | 0.159 | 167.895 | 259.863 | 12.6 | 23.4478 | 13.06 | 0.081631 | 0 | 90 | 12
2012-09-10 15:00 | 122.5487 | 100443.531 | 23.0622 | 5.9255 | 0.159 | 12.9002 | 129.471 | 12.6 | 24.4747 | 13.06 | 0.081631 | 0 | 90 | 12
2012-09-10 16:00 | 111.575 | 100437.996 | 22.6135 | 5.1445 | 0.159 | 52.056 | 127.768 | 12.6 | 25.2112 | 13.06 | 0.081631 | 0 | 90 | 12
2012-09-10 17:00 | 73.2258 | 100452.8515 | 22.6806 | 4.5315 | 0.159 | 105.1 | 96.6125 | 12.6 | 24.7237 | 13.06 | 0.081631 | 0 | 90 | 12
2012-09-10 18:00 | 19.207 | 100459.84 | 22.2772 | 3.4165 | 0.159 | 27.1747 | 21.665 | 12.6 | 24.3399 | 13.06 | 0.081631 | 0 | 90 | 12
2012-09-10 19:00 | 0 | 100484.016 | 21.7398 | 2.9705 | 0.159 | 0 | 0 | 12.6 | 23.5619 | 13.06 | 0.081631 | 0 | 90 | 12
2012-09-10 20:00 | 0 | 100479.6485 | 21.2913 | 3.082 | 0.159 | 0 | 0 | 12.6 | 22.5557 | 13.06 | 0.081631 | 0 | 90 | 12
2012-09-10 21:00 | 0 | 100469.453 | 20.7757 | 2.803 | 0.159 | 0 | 0 | 12.6 | 23.0121 | 13.06 | 0.081631 | 0 | 90 | 12
2012-09-10 22:00 | 0 | 100460.1365 | 20.3053 | 2.5245 | 0.159 | 0 | 0 | 12.6 | 22.7735 | 13.06 | 0.081631 | 0 | 90 | 12
2012-09-10 23:00 | 0 | 100433.047 | 19.7673 | 2.413 | 0.159 | 0 | 0 | 12.6 | 22.0474 | 13.06 | 0.081631 | 0 | 90 | 12
2012-09-11 | 0 | 100416.1525 | 19.3416 | 2.5805 | 0.159 | 0 | 0 | 12.6 | 21.1034 | 13.06 | 0.081631 | 0 | 90 | 12
2012-09-11 01:00 | 0 | 100389.0665 | 18.826 | 2.9145 | 0.159 | 0 | 0 | 12.6 | 20.6885 | 13.06 | 0.081631 | 0 | 90 | 12
2012-09-11 02:00 | 0 | 100333.7225 | 18.2434 | 3.1935 | 0.159 | 0 | 0 | 12.6 | 20.5121 | 13.06 | 0.081631 | 0 | 90 | 12
2012-09-11 03:00 | 0 | 100276.6365 | 18.6468 | 3.026 | 0.159 | 0 | 0 | 12.6 | 20.9374 | 13.06 | 0.081631 | 0 | 90 | 12
2012-09-11 04:00 | 0 | 100241.6875 | 18.8261 | 2.803 | 0.159 | 0 | 0 | 12.6 | 20.6677 | 13.06 | 0.081631 | 0 | 90 | 12
2012-09-11 05:00 | 0 | 100221.875 | 18.4228 | 3.695 | 0.159 | 0 | 0 | 12.6 | 20.5121 | 13.06 | 0.081631 | 0 | 90 | 12
2012-09-11 06:00 | 11.2115 | 100174.6955 | 18.2658 | 4.42 | 0.159 | 0 | 11.2115 | 12.6 | 20.0246 | 13.06 | 0.081631 | 0 | 90 | 12
2012-09-11 07:00 | 46.6307 | 100149.3515 | 18.7587 | 4.922 | 0.159 | 8.3848 | 48.9697 | 12.6 | 19.4437 | 13.06 | 0.081631 | 0 | 90 | 12
2012-09-11 08:00 | 159.8963 | 100101.5855 | 19.6999 | 6.594 | 0.159 | 64.7638 | 184.6738 | 12.6 | 19.6719 | 13.06 | 0.081631 | 0 | 90 | 12
2012-09-11 09:00 | 210.121 | 100048.2855 | 20.888 | 7.542 | 0.159 | 297.0045 | 363.07 | 12.6 | 19.9623 | 13.06 | 0.081631 | 0 | 90 | 12
2012-09-11 10:00 | 163.9387 | 99990.9065 | 21.6502 | 8.9915 | 0.159 | 181.559 | 266.9765 | 12.6 | 20.6366 | 13.06 | 0.081631 | 0 | 90 | 12
2012-09-11 11:00 | 64.623 | 100008.0895 | 19.6779 | 9.772 | 0.159 | 0.004 | 64.626 | 12.6 | 21.0723 | 13.06 | 0.081631 | 0 | 90 | 12
2012-09-11 12:00 | 117.2267 | 100079.449 | 16.8085 | 8.211 | 0.159 | 1.9685 | 118.5443 | 12.6 | 21.1449 | 13.06 | 0.081631 | 0 | 90 | 12
2012-09-11 13:00 | 91.4338 | 100082.6525 | 17.1896 | 6.7615 | 0.159 | 0.474 | 91.7447 | 12.6 | 21.259 | 13.06 | 0.081631 | 0 | 90 | 12
2012-09-11 14:00 | 68.665 | 100148.1915 | 16.3379 | 5.368 | 0.159 | 0.012 | 68.671 | 12.6 | 20.398 | 13.06 | 0.081631 | 0 | 90 | 12
2012-09-11 15:00 | 90.861 | 100217.219 | 15.9123 | 5.8135 | 0.159 | 0.18475 | 90.9557 | 12.6 | 18.2196 | 13.06 | 0.081631 | 0 | 90 | 12
2012-09-11 16:00 | 65.0605 | 100272.8515 | 15.5086 | 5.4795 | 0.159 | 0 | 65.0605 | 12.6 | 17.7528 | 13.06 | 0.081631 | 0 | 90 | 12
2012-09-11 17:00 | 60.2268 | 100307.2185 | 15.2171 | 5.2565 | 0.159 | 0.1365 | 60.245 | 12.6 | 17.7943 | 13.06 | 0.081631 | 0 | 90 | 12
2012-09-11 18:00 | 20.1088 | 100361.9765 | 14.5895 | 4.2525 | 0.159 | 21.1242 | 21.298 | 12.6 | 17.8877 | 13.06 | 0.081631 | 0 | 90 | 12
2012-09-11 19:00 | 0 | 100427.2185 | 13.6484 | 3.5835 | 0.159 | 0 | 0 | 12.6 | 17.3068 | 13.06 | 0.081631 | 0 | 90 | 12
2012-09-11 20:00 | 0 | 100480.2345 | 12.8414 | 3.138 | 0.159 | 0 | 0 | 12.6 | 17.2445 | 13.06 | 0.081631 | 0 | 90 | 12
2012-09-11 21:00 | 0 | 100510.2345 | 12.3705 | 3.0265 | 0.159 | 0 | 0 | 12.6 | 16.8918 | 13.06 | 0.081631 | 0 | 90 | 12
2012-09-11 22:00 | 0 | 100529.457 | 12.303 | 2.5805 | 0.159 | 0 | 0 | 12.6 | 16.1968 | 13.06 | 0.081631 | 0 | 90 | 12
2012-09-11 23:00 | 0 | 100547.805 | 12.2806 | 2.7475 | 0.159 | 0 | 0 | 12.6 | 15.118 | 13.06 | 0.081631 | 0 | 90 | 12
2012-09-12 | 0 | 100547.2225 | 12.1016 | 2.5245 | 0.159 | 0 | 0 | 12.6 | 14.8794 | 13.06 | 0.081631 | 0 | 90 | 12
2012-09-12 01:00 | 0 | 100516.055 | 11.8325 | 2.4685 | 0.159 | 0 | 0 | 12.6 | 14.8794 | 13.06 | 0.081631 | 0 | 90 | 12
2012-09-12 02:00 | 0 | 100507.6095 | 11.7875 | 2.9705 | 0.159 | 0 | 0 | 12.6 | 15.0039 | 13.06 | 0.081631 | 0 | 90 | 12
2012-09-12 03:00 | 0 | 100495.961 | 11.8325 | 3.4165 | 0.159 | 0 | 0 | 12.6 | 14.7964 | 13.06 | 0.081631 | 0 | 90 | 12
2012-09-12 04:00 | 0 | 100493.047 | 11.6084 | 3.3605 | 0.159 | 0 | 0 | 12.6 | 15.0869 | 13.06 | 0.081631 | 0 | 90 | 12
2012-09-12 05:00 | 0 | 100500.328 | 11.2055 | 3.4725 | 0.159 | 0 | 0 | 12.6 | 15.4188 | 13.06 | 0.081631 | 0 | 90 | 12
2012-09-12 06:00 | 18.8855 | 100502.66 | 11.0705 | 3.5835 | 0.159 | 0.016 | 18.8885 | 12.6 | 15.3566 | 13.06 | 0.081631 | 0 | 90 | 12
2012-09-12 07:00 | 85.463 | 100513.1445 | 11.3622 | 3.9185 | 0.159 | 173.1905 | 132.1393 | 12.6 | 15.2528 | 13.06 | 0.081631 | 0 | 90 | 12
2012-09-12 08:00 | 80.6972 | 100521.008 | 11.7427 | 4.5315 | 0.159 | 624.5023 | 313.663 | 12.6 | 15.3462 | 13.06 | 0.081631 | 0 | 90 | 12
2012-09-12 09:00 | 96.4158 | 100521.594 | 12.5275 | 4.9775 | 0.159 | 769.0675 | 475.2437 | 12.6 | 15.5744 | 13.06 | 0.081631 | 0 | 90 | 12
2012-09-12 10:00 | 142.2475 | 100504.695 | 13.3567 | 5.591 | 0.159 | 721.5435 | 565.5985 | 12.6 | 15.3773 | 13.06 | 0.081631 | 0 | 90 | 12
2012-09-12 11:00 | 144.3155 | 100488.098 | 13.9842 | 5.312 | 0.159 | 713.6247 | 603.48 | 12.6 | 16.0308 | 13.06 | 0.081631 | 0 | 90 | 12
2012-09-12 12:00 | 307.182 | 100486.93 | 14.343 | 5.9255 | 0.159 | 322.283 | 520.954 | 12.6 | 16.757 | 13.06 | 0.081631 | 0 | 90 | 12
2012-09-12 13:00 | 306.2858 | 100489.551 | 14.1409 | 5.256 | 0.159 | 177.626 | 419.3565 | 12.6 | 17.2964 | 13.06 | 0.081631 | 0 | 90 | 12
2012-09-12 14:00 | 238.1145 | 100453.7265 | 14.5445 | 5.089 | 0.159 | 94.6702 | 295.0155 | 12.6 | 17.6387 | 13.06 | 0.081631 | 0 | 90 | 12
2012-09-12 15:00 | 169.9465 | 100438.871 | 14.455 | 5.2005 | 0.159 | 5.1947 | 172.481 | 12.6 | 16.7362 | 13.06 | 0.081631 | 0 | 90 | 12
2012-09-12 16:00 | 133.6227 | 100435.375 | 14.5221 | 4.643 | 0.159 | 254.7517 | 215.3288 | 12.6 | 17.2341 | 13.06 | 0.081631 | 0 | 90 | 12
2012-09-12 17:00 | 87.3992 | 100466.539 | 14.2084 | 4.364 | 0.159 | 75.7798 | 106.0258 | 12.6 | 17.3897 | 13.06 | 0.081631 | 0.00015866 | 90 | 12
2012-09-12 18:00 | 13.45 | 100491.8825 | 14.0515 | 4.1415 | 0.159 | 0 | 13.45 | 12.6 | 17.0163 | 13.06 | 0.081631 | 0.00063462 | 90 | 12
2012-09-12 19:00 | 0 | 100527.125 | 12.998 | 2.636 | 0.159 | 0 | 0 | 12.6 | 16.4873 | 13.06 | 0.081631 | 0.0004628 | 90 | 12
2012-09-12 20:00 | 0 | 100553.633 | 12.1019 | 2.246 | 0.159 | 0 | 0 | 12.6 | 15.5433 | 13.06 | 0.081631 | 0.00013628 | 90 | 12
2012-09-12 21:00 | 0 | 100564.699 | 11.3398 | 2.0785 | 0.159 | 0 | 0 | 12.6 | 15.3358 | 13.06 | 0.081631 | 8.0543e-06 | 90 | 12
2012-09-12 22:00 | 0 | 100556.832 | 10.7794 | 1.6325 | 0.159 | 0 | 0 | 12.6 | 14.4333 | 13.06 | 0.081631 | 0 | 90 | 12
2012-09-12 23:00 | 0 | 100560.621 | 10.1966 | 1.465 | 0.159 | 0 | 0 | 12.6 | 14.3192 | 13.06 | 0.081631 | 0 | 90 | 12
2012-09-13 | 0 | 100560.914 | 9.7258 | 1.577 | 0.159 | 0 | 0 | 12.6 | 14.1118 | 13.06 | 0.081631 | 0 | 90 | 12
2012-09-13 01:00 | 0 | 100561.203 | 9.3221 | 1.8555 | 0.159 | 0 | 0 | 12.6 | 13.9458 | 13.06 | 0.081631 | 0 | 90 | 12
2012-09-13 02:00 | 0 | 100590.039 | 9.2326 | 2.413 | 0.159 | 0 | 0 | 12.6 | 13.8939 | 13.06 | 0.081631 | 0 | 90 | 12
2012-09-13 03:00 | 0 | 100608.391 | 8.8516 | 2.469 | 0.159 | 0 | 0 | 12.6 | 14.091 | 13.06 | 0.081631 | 0 | 90 | 12
2012-09-13 04:00 | 0 | 100628.7775 | 8.8295 | 2.3015 | 0.159 | 0 | 0 | 12.6 | 14.2985 | 13.06 | 0.081631 | 0 | 90 | 12
2012-09-13 05:00 | 0 | 100660.5235 | 8.7845 | 2.413 | 0.159 | 0 | 0 | 12.6 | 14.4645 | 13.06 | 0.081631 | 0 | 90 | 12
2012-09-13 06:00 | 21.5185 | 100714.6995 | 8.717 | 1.967 | 0.159 | 80.2113 | 29.5355 | 12.6 | 14.2985 | 13.06 | 0.081631 | 0 | 90 | 12
2012-09-13 07:00 | 82.6633 | 100747.031 | 9.1205 | 2.19 | 0.159 | 282.2038 | 144.7303 | 12.6 | 14.257 | 13.06 | 0.081631 | 0 | 90 | 12
2012-09-13 08:00 | 162.6935 | 100760.4295 | 10.4433 | 2.5805 | 0.159 | 222.2975 | 244.4212 | 12.6 | 14.1844 | 13.06 | 0.081631 | 0 | 90 | 12
2012-09-13 09:00 | 217.5145 | 100771.789 | 11.9 | 3.305 | 0.159 | 255.9847 | 340.1085 | 12.6 | 14.4748 | 13.06 | 0.081631 | 0 | 90 | 12
2012-09-13 10:00 | 258.8202 | 100813.1485 | 12.864 | 3.4725 | 0.159 | 216.6807 | 385.9735 | 12.6 | 14.869 | 13.06 | 0.081631 | 0 | 90 | 12
2012-09-13 11:00 | 179.338 | 100806.445 | 13.7825 | 3.026 | 0.159 | 472.304 | 482.187 | 12.6 | 15.3773 | 13.06 | 0.081631 | 0 | 90 | 12
2012-09-13 12:00 | 255.3692 | 100800.332 | 14.7018 | 3.528 | 0.159 | 185.484 | 377.4968 | 12.6 | 16.342 | 13.06 | 0.081631 | 0 | 90 | 12
2012-09-13 13:00 | 292.023 | 100807.902 | 15.1497 | 3.8625 | 0.159 | 49.9305 | 323.7962 | 12.6 | 16.7155 | 13.06 | 0.081631 | 0 | 90 | 12
2012-09-13 14:00 | 244.0958 | 100811.9805 | 15.6429 | 4.3645 | 0.159 | 21.8558 | 256.3275 | 12.6 | 17.1097 | 13.06 | 0.081631 | 0 | 90 | 12
2012-09-13 15:00 | 167.8565 | 100793.9215 | 15.8673 | 4.197 | 0.159 | 403.8163 | 352.6062 | 12.6 | 16.6844 | 13.06 | 0.081631 | 0 | 90 | 12
2012-09-13 16:00 | 142.204 | 100783.1485 | 16.248 | 4.3645 | 0.159 | 233.7875 | 221.9828 | 12.6 | 16.9541 | 13.06 | 0.081631 | 0 | 90 | 12
2012-09-13 17:00 | 77.8727 | 100798 | 16.338 | 3.4165 | 0.159 | 92.69 | 93.349 | 12.6 | 17.452 | 13.06 | 0.081631 | 0 | 90 | 12
2012-09-13 18:00 | 15.378 | 100799.164 | 15.9794 | 2.859 | 0.159 | 41.8672 | 19.2052 | 12.6 | 17.6076 | 13.06 | 0.081631 | 0 | 90 | 12
2012-09-13 19:00 | 0 | 100846.9335 | 15.2843 | 3.4725 | 0.159 | 0 | 0 | 12.6 | 17.2341 | 13.06 | 0.081631 | 0 | 90 | 12
2012-09-13 20:00 | 0 | 100883.3435 | 14.8362 | 3.2495 | 0.159 | 0 | 0 | 12.6 | 16.6844 | 13.06 | 0.081631 | 0.00031731 | 90 | 12
2012-09-13 21:00 | 0 | 100908.391 | 13.962 | 2.469 | 0.159 | 0 | 0 | 12.6 | 16.2902 | 13.06 | 0.081631 | 0.00062278 | 90 | 12
2012-09-13 22:00 | 0 | 100920.914 | 13.1327 | 1.744 | 0.159 | 0 | 0 | 12.6 | 15.4603 | 13.06 | 0.081631 | 0.00032986 | 90 | 12
2012-09-13 23:00 | 0 | 100876.9335 | 12.7067 | 2.0225 | 0.159 | 0 | 0 | 12.6 | 14.9105 | 13.06 | 0.081631 | 6.966e-05 | 90 | 12
2012-09-14 | 0 | 100844.6015 | 12.3257 | 2.692 | 0.159 | 0 | 0 | 12.6 | 14.8587 | 13.06 | 0.081631 | 6.9837e-07 | 90 | 12
2012-09-14 01:00 | 0 | 100826.547 | 11.6982 | 3.3605 | 0.159 | 0 | 0 | 12.6 | 14.8794 | 13.06 | 0.20459 | 0 | 90 | 12
2012-09-14 02:00 | 0 | 100757.8045 | 11.1379 | 3.974 | 0.159 | 0 | 0 | 12.6 | 15.4084 | 13.06 | 0.20459 | 0 | 90 | 12
2012-09-14 03:00 | 0 | 100699.8435 | 10.5551 | 4.5315 | 0.159 | 0 | 0 | 12.6 | 15.0869 | 13.06 | 0.20459 | 0 | 90 | 12
2012-09-14 04:00 | 0 | 100654.1175 | 10.1966 | 5.4235 | 0.159 | 0 | 0 | 12.6 | 15.1906 | 13.06 | 0.20459 | 0 | 90 | 12
2012-09-14 05:00 | 0 | 100607.8045 | 9.7258 | 6.0365 | 0.159 | 0 | 0 | 12.6 | 14.9935 | 13.06 | 0.20459 | 0 | 90 | 12
2012-09-14 06:00 | 19.072 | 100565.281 | 9.4565 | 6.5385 | 0.159 | 159.4543 | 33.9597 | 12.6 | 15.0039 | 13.06 | 0.20459 | 0 | 90 | 12
2012-09-14 07:00 | 79.7818 | 100523.922 | 9.9275 | 7.4305 | 0.159 | 276.0408 | 131.5415 | 12.6 | 15.1076 | 13.06 | 0.20459 | 0 | 90 | 12
2012-09-14 08:00 | 127.3768 | 100415.2775 | 11.071 | 8.9915 | 0.159 | 174.026 | 184.7873 | 12.6 | 15.5225 | 13.06 | 0.20459 | 0 | 90 | 12
2012-09-14 09:00 | 210.2103 | 100368.969 | 11.9895 | 9.103 | 0.159 | 73.8718 | 246.8903 | 12.6 | 16.0827 | 13.06 | 0.20459 | 0 | 90 | 12
2012-09-14 10:00 | 170.3085 | 100285.957 | 12.7964 | 8.9915 | 0.159 | 4.2867 | 172.73 | 12.6 | 16.4976 | 13.06 | 0.20459 | 0 | 90 | 12
2012-09-14 11:00 | 135.845 | 100215.7655 | 13.3573 | 8.7125 | 0.159 | 3.2382 | 137.879 | 12.6 | 16.8918 | 13.06 | 0.20459 | 0 | 90 | 12
2012-09-14 12:00 | 21.9045 | 100178.4805 | 13.6933 | 8.601 | 0.159 | 0 | 21.9045 | 12.6 | 17.1097 | 13.06 | 0.20459 | 0 | 90 | 12
2012-09-14 13:00 | 24.6885 | 100128.383 | 13.9841 | 8.434 | 0.159 | 0 | 24.6885 | 12.6 | 17.3586 | 13.06 | 0.20459 | 0 | 90 | 12
2012-09-14 14:00 | 42.899 | 100150.8085 | 13.6707 | 7.709 | 0.159 | 0 | 42.899 | 12.6 | 18.0433 | 13.06 | 0.20459 | 0 | 90 | 12
2012-09-14 15:00 | 38.147 | 100128.09 | 13.3567 | 6.427 | 0.159 | 0 | 38.147 | 12.6 | 17.6802 | 13.06 | 0.20459 | 0 | 90 | 12
2012-09-14 16:00 | 34.5632 | 100125.766 | 14.0066 | 6.26 | 0.159 | 0 | 34.5632 | 12.6 | 17.3586 | 13.06 | 0.20459 | 0 | 90 | 12
2012-09-14 17:00 | 42.3615 | 100150.5195 | 14.4774 | 6.65 | 0.159 | 0.004 | 42.3615 | 12.6 | 17.2964 | 13.06 | 0.20459 | 0 | 90 | 12
2012-09-14 18:00 | 13.6335 | 100174.6915 | 14.5221 | 6.1485 | 0.159 | 13.6195 | 14.4023 | 12.6 | 17.4727 | 13.06 | 0.20459 | 0 | 90 | 12
2012-09-14 19:00 | 0 | 100235.8595 | 14.1859 | 4.9775 | 0.159 | 0 | 0 | 12.6 | 17.4624 | 13.06 | 0.20459 | 0 | 90 | 12
2012-09-14 20:00 | 0 | 100329.6485 | 13.6036 | 3.974 | 0.159 | 0 | 0 | 12.6 | 16.3939 | 13.06 | 0.20459 | 0 | 90 | 12
2012-09-14 21:00 | 0 | 100382.9455 | 13.2895 | 3.528 | 0.159 | 0 | 0 | 12.6 | 16.1346 | 13.06 | 0.20459 | 0 | 90 | 12
2012-09-14 22:00 | 0 | 100416.4455 | 13.2223 | 3.9185 | 0.159 | 0 | 0 | 12.6 | 15.8856 | 13.06 | 0.20459 | 0 | 90 | 12
2012-09-14 23:00 | 0 | 100446.1525 | 12.5947 | 4.141 | 0.159 | 0 | 0 | 12.6 | 15.1699 | 13.06 | 0.20459 | 0 | 90 | 12
2012-09-15 | 0 | 100471.492 | 12.303 | 4.197 | 0.159 | 0 | 0 | 12.6 | 14.8483 | 13.06 | 0.20459 | 0 | 90 | 12
2012-09-15 01:00 | 0 | 100518.3865 | 12.0567 | 4.5315 | 0.159 | 0 | 0 | 12.6 | 15.284 | 13.06 | 0.24081 | 0 | 90 | 12
2012-09-15 02:00 | 0 | 100553.633 | 11.6084 | 4.587 | 0.159 | 0 | 0 | 12.6 | 16.0205 | 13.06 | 0.24081 | 0 | 90 | 12
2012-09-15 03:00 | 0 | 100584.504 | 11.1155 | 4.5315 | 0.159 | 0 | 0 | 12.6 | 16.062 | 13.06 | 0.24081 | 0 | 90 | 12
2012-09-15 04:00 | 0 | 100618.875 | 11.0256 | 4.3645 | 0.159 | 0 | 0 | 12.6 | 15.9375 | 13.06 | 0.24081 | 0 | 90 | 12
2012-09-15 05:00 | 0 | 100670.1365 | 10.6446 | 4.1415 | 0.159 | 0 | 0 | 12.6 | 15.8545 | 13.06 | 0.24081 | 0 | 90 | 12
2012-09-15 06:00 | 19.2097 | 100724.0155 | 10.5325 | 3.8065 | 0.159 | 106.213 | 29.2945 | 12.6 | 15.7508 | 13.06 | 0.24081 | 0 | 90 | 12
2012-09-15 07:00 | 68.9325 | 100769.457 | 10.8915 | 3.6395 | 0.159 | 381.4502 | 146.8572 | 12.6 | 15.7093 | 13.06 | 0.24081 | 0 | 90 | 12
2012-09-15 08:00 | 102.0537 | 100799.75 | 12.2586 | 4.587 | 0.159 | 503.9305 | 282.5127 | 12.6 | 16.2902 | 13.06 | 0.24081 | 0 | 90 | 12
2012-09-15 09:00 | 195.7205 | 100826.836 | 13.8944 | 5.256 | 0.159 | 348.3653 | 358.0655 | 12.6 | 16.7881 | 13.06 | 0.24081 | 0 | 90 | 12
2012-09-15 10:00 | 214.3738 | 100852.1755 | 14.5221 | 5.312 | 0.159 | 4.0338 | 216.67 | 12.6 | 17.4312 | 13.06 | 0.24081 | 0 | 90 | 12
2012-09-15 11:00 | 286.625 | 100874.8945 | 15.0152 | 4.866 | 0.159 | 285.6268 | 468.4898 | 12.6 | 18.0018 | 13.06 | 0.24081 | 0 | 90 | 12
2012-09-15 12:00 | 303.3125 | 100875.1875 | 16.3605 | 4.7545 | 0.159 | 300.5197 | 498.083 | 12.6 | 18.7798 | 13.06 | 0.24081 | 0 | 90 | 12
2012-09-15 13:00 | 224.7053 | 100856.258 | 17.3461 | 4.5315 | 0.159 | 441.7985 | 498.23 | 12.6 | 19.4125 | 13.06 | 0.24081 | 0.00031731 | 90 | 12
2012-09-15 14:00 | 175.023 | 100824.215 | 17.9739 | 5.1445 | 0.159 | 523.014 | 468.7935 | 12.6 | 19.0806 | 13.06 | 0.24081 | 0.00062592 | 90 | 12
2012-09-15 15:00 | 212.9105 | 100809.652 | 18.041 | 4.9215 | 0.159 | 236.0055 | 323.511 | 12.6 | 19.4644 | 13.06 | 0.24081 | 0.00034143 | 90 | 12
2012-09-15 16:00 | 160.8032 | 100803.531 | 18.041 | 4.4755 | 0.159 | 87.8165 | 191.259 | 12.6 | 19.4644 | 13.06 | 0.24081 | 7.4768e-05 | 90 | 12
2012-09-15 17:00 | 78.7265 | 100795.379 | 17.9067 | 3.974 | 0.159 | 45.8125 | 85.3958 | 12.6 | 19.2466 | 13.06 | 0.24081 | 9.6996e-07 | 90 | 12
2012-09-15 18:00 | 11.9675 | 100805.574 | 17.1446 | 3.1375 | 0.159 | 61.5457 | 16.2705 | 12.6 | 19.1117 | 13.06 | 0.24081 | 0 | 90 | 12
2012-09-15 19:00 | 0 | 100847.5155 | 15.867 | 2.9705 | 0.159 | 0 | 0 | 12.6 | 18.2507 | 13.06 | 0.24081 | 0 | 90 | 12
2012-09-15 20:00 | 0 | 100878.3905 | 14.9709 | 2.803 | 0.159 | 0 | 0 | 12.6 | 16.1346 | 13.06 | 0.24081 | 0 | 90 | 12
2012-09-15 21:00 | 0 | 100903.7305 | 14.074 | 2.5805 | 0.159 | 0 | 0 | 12.6 | 15.3358 | 13.06 | 0.24081 | 0 | 90 | 12
2012-09-15 22:00 | 0 | 100927.031 | 13.2897 | 2.0785 | 0.159 | 0 | 0 | 12.6 | 15.4292 | 13.06 | 0.24081 | 0 | 90 | 12
2012-09-15 23:00 | 0 | 100944.215 | 12.5947 | 1.688 | 0.159 | 0 | 0 | 12.6 | 15.3255 | 13.06 | 0.24081 | 0 | 90 | 12
2012-09-16 | 0 | 100946.836 | 12.1463 | 1.744 | 0.159 | 0 | 0 | 12.6 | 15.1387 | 13.06 | 0.24081 | 0 | 90 | 12
2012-09-16 01:00 | 0 | 100938.9725 | 11.6308 | 1.8555 | 0.159 | 0 | 0 | 12.6 | 14.952 | 13.06 | 0.13724 | 0 | 90 | 12
2012-09-16 02:00 | 0 | 100922.082 | 11.2951 | 2.0785 | 0.159 | 0 | 0 | 12.6 | 15.0557 | 13.06 | 0.13724 | 0 | 90 | 12
2012-09-16 03:00 | 0 | 100902.5665 | 11.0931 | 2.3015 | 0.159 | 0 | 0 | 12.6 | 14.9001 | 13.06 | 0.13724 | 0 | 90 | 12
2012-09-16 04:00 | 0 | 100883.922 | 10.8466 | 2.7475 | 0.159 | 0 | 0 | 12.6 | 14.9728 | 13.06 | 0.13724 | 0 | 90 | 12
2012-09-16 05:00 | 0 | 100868.484 | 10.6675 | 2.9705 | 0.159 | 0 | 0 | 12.6 | 14.8172 | 13.06 | 0.13724 | 0 | 90 | 12
2012-09-16 06:00 | 17.8675 | 100856.836 | 10.51 | 3.082 | 0.159 | 132.3758 | 29.8188 | 12.6 | 14.8483 | 13.06 | 0.13724 | 0 | 90 | 12
2012-09-16 07:00 | 54.1782 | 100851.012 | 10.6898 | 2.5245 | 0.159 | 516.0035 | 162.3695 | 12.6 | 14.869 | 13.06 | 0.13724 | 0 | 90 | 12
2012-09-16 08:00 | 112.1017 | 100833.535 | 12.1469 | 2.7475 | 0.159 | 525.702 | 296.1625 | 12.6 | 15.4188 | 13.06 | 0.13724 | 0 | 90 | 12
2012-09-16 09:00 | 102.6077 | 100790.7185 | 14.3654 | 3.974 | 0.159 | 726.1398 | 448.2935 | 12.6 | 16.5184 | 13.06 | 0.13724 | 0 | 90 | 12
2012-09-16 10:00 | 112.2935 | 100740.621 | 16.2484 | 4.364 | 0.159 | 777.7977 | 555.1097 | 12.6 | 18.0951 | 13.06 | 0.13724 | 0 | 90 | 12
2012-09-16 11:00 | 100.6903 | 100687.3205 | 17.6604 | 4.5315 | 0.159 | 843.7908 | 628.7622 | 12.6 | 19.3296 | 13.06 | 0.13724 | 0 | 90 | 12
2012-09-16 12:00 | 116.546 | 100632.2735 | 18.6691 | 4.643 | 0.159 | 816.5715 | 641.355 | 12.6 | 20.2632 | 13.06 | 0.13724 | 0 | 90 | 12
2012-09-16 13:00 | 121.5443 | 100575.7695 | 19.3861 | 4.7545 | 0.159 | 788.075 | 608.1427 | 12.6 | 20.8752 | 13.06 | 0.13724 | 0 | 90 | 12
2012-09-16 14:00 | 96.7722 | 100503.5315 | 20.0807 | 4.699 | 0.159 | 800.7865 | 540.2045 | 12.6 | 21.342 | 13.06 | 0.13724 | 0 | 90 | 12
2012-09-16 15:00 | 102.9207 | 100434.5035 | 20.4845 | 4.7545 | 0.159 | 693.0747 | 417.916 | 12.6 | 21.7984 | 13.06 | 0.13724 | 0 | 90 | 12
2012-09-16 16:00 | 104.287 | 100384.4025 | 20.552 | 4.42 | 0.159 | 482.7982 | 263.8902 | 12.6 | 21.9436 | 13.06 | 0.13724 | 0 | 90 | 12
2012-09-16 17:00 | 68.5002 | 100349.453 | 20.3723 | 3.3605 | 0.159 | 277.72 | 117.6005 | 12.6 | 21.9021 | 13.06 | 0.13724 | 0 | 90 | 12
2012-09-16 18:00 | 11.0305 | 100340.715 | 19.4086 | 2.915 | 0.159 | 63.0358 | 15.315 | 12.6 | 21.3627 | 13.06 | 0.13724 | 0 | 90 | 12
2012-09-16 19:00 | 0 | 100344.211 | 18.3104 | 2.803 | 0.159 | 0 | 0 | 12.6 | 20.1802 | 13.06 | 0.13724 | 0 | 90 | 12
2012-09-16 20:00 | 0 | 100346.832 | 17.5929 | 2.7475 | 0.159 | 0 | 0 | 12.6 | 17.9499 | 13.06 | 0.13724 | 0 | 90 | 12
2012-09-16 21:00 | 0 | 100345.664 | 17.0101 | 2.7475 | 0.159 | 0 | 0 | 12.6 | 16.8607 | 13.06 | 0.13724 | 0 | 90 | 12
2012-09-16 22:00 | 0 | 100335.469 | 16.6517 | 2.7475 | 0.159 | 0 | 0 | 12.6 | 17.2445 | 13.06 | 0.13724 | 0 | 90 | 12
2012-09-16 23:00 | 0 | 100317.414 | 16.1812 | 2.803 | 0.159 | 0 | 0 | 12.6 | 17.1823 | 13.06 | 0.13724 | 0 | 90 | 12
2012-09-17 | 0 | 100313.047 | 15.5089 | 3.1375 | 0.159 | 0 | 0 | 12.6 | 17.0578 | 13.06 | 0.13724 | 0 | 90 | 12
2012-09-17 01:00 | 0 | 100330.2265 | 14.6119 | 2.9145 | 0.159 | 0 | 0 | 12.6 | 16.7155 | 13.06 | 0.097957 | 0 | 90 | 12
2012-09-17 02:00 | 0 | 100324.406 | 13.9841 | 2.9705 | 0.159 | 0 | 0 | 12.6 | 16.3939 | 13.06 | 0.097957 | 0 | 90 | 12
2012-09-17 03:00 | 0 | 100316.539 | 13.8051 | 3.361 | 0.159 | 0 | 0 | 12.6 | 15.8337 | 13.06 | 0.097957 | 0 | 90 | 12
2012-09-17 04:00 | 0 | 100327.6095 | 13.4689 | 3.8625 | 0.159 | 0 | 0 | 12.6 | 15.6159 | 13.06 | 0.097957 | 0 | 90 | 12
2012-09-17 05:00 | 0 | 100351.7815 | 12.7743 | 4.141 | 0.159 | 0 | 0 | 12.6 | 15.7404 | 13.06 | 0.097957 | 0 | 90 | 12
2012-09-17 06:00 | 15.1568 | 100386.4455 | 12.5054 | 3.8065 | 0.159 | 45.226 | 19.0297 | 12.6 | 16.1035 | 13.06 | 0.097957 | 0 | 90 | 12
2012-09-17 07:00 | 63.2482 | 100419.3595 | 13.0655 | 4.42 | 0.159 | 64.9403 | 74.5438 | 12.6 | 16.5495 | 13.06 | 0.097957 | 0 | 90 | 12
2012-09-17 08:00 | 93.2887 | 100459.5505 | 13.9842 | 5.1445 | 0.159 | 12.9045 | 97.7198 | 12.6 | 16.5703 | 13.06 | 0.097957 | 0 | 90 | 12
2012-09-17 09:00 | 102.5452 | 100491.0075 | 14.5222 | 4.9215 | 0.159 | 1.5668 | 103.274 | 12.6 | 16.8607 | 13.06 | 0.097957 | 0 | 90 | 12
2012-09-17 10:00 | 195.5555 | 100502.078 | 15.5309 | 3.974 | 0.159 | 332.757 | 389.1062 | 12.6 | 17.4416 | 13.06 | 0.097957 | 0 | 90 | 12
2012-09-17 11:00 | 248.1598 | 100489.844 | 17.5256 | 4.476 | 0.159 | 292.0065 | 426.5997 | 12.6 | 18.0951 | 13.06 | 0.097957 | 0 | 90 | 12
2012-09-17 12:00 | 308.6968 | 100502.66 | 18.0411 | 4.5875 | 0.159 | 112.0185 | 379.9583 | 12.6 | 18.4063 | 13.06 | 0.097957 | 0 | 90 | 12
2012-09-17 13:00 | 208.3553 | 100505.281 | 18.8257 | 4.8105 | 0.159 | 60.6495 | 246.447 | 12.6 | 18.4893 | 13.06 | 0.097957 | 0 | 90 | 12
2012-09-17 14:00 | 132.0835 | 100483.4375 | 19.0724 | 4.3085 | 0.159 | 91.4243 | 178.8755 | 12.6 | 18.6968 | 13.06 | 0.097957 | 0 | 90 | 12
2012-09-17 15:00 | 108.2913 | 100463.633 | 19.4536 | 4.253 | 0.159 | 127.0725 | 170.3218 | 12.6 | 18.9665 | 13.06 | 0.097957 | 0 | 90 | 12
2012-09-17 16:00 | 60.567 | 100456.637 | 19.0726 | 3.9185 | 0.159 | 23.322 | 66.8125 | 12.6 | 19.0184 | 13.06 | 0.097957 | 0 | 90 | 12
2012-09-17 17:00 | 35.579 | 100472.9455 | 18.2654 | 5.312 | 0.159 | 2.6435 | 36.2195 | 12.6 | 19.008 | 13.06 | 0.097957 | 0 | 90 | 12
2012-09-17 18:00 | 3.4752 | 100496.539 | 17.0101 | 4.5315 | 0.159 | 0 | 3.4752 | 12.6 | 18.8213 | 13.06 | 0.097957 | 0 | 90 | 12
2012-09-17 19:00 | 0 | 100515.7655 | 16.5622 | 3.4725 | 0.159 | 0 | 0 | 12.6 | 18.0433 | 13.06 | 0.097957 | 0 | 90 | 12
2012-09-17 20:00 | 0 | 100529.457 | 16.428 | 2.859 | 0.159 | 0 | 0 | 12.6 | 17.4209 | 13.06 | 0.097957 | 0 | 90 | 12
2012-09-17 21:00 | 0 | 100516.6405 | 16.3155 | 2.8035 | 0.159 | 0 | 0 | 12.6 | 17.2134 | 13.06 | 0.097957 | 0 | 90 | 12
2012-09-17 22:00 | 0 | 100497.125 | 16.1361 | 2.915 | 0.159 | 0 | 0 | 12.6 | 16.5391 | 13.06 | 0.097957 | 0 | 90 | 12
2012-09-17 23:00 | 0 | 100481.1055 | 16.0466 | 2.9705 | 0.159 | 0 | 0 | 12.6 | 15.9686 | 13.06 | 0.097957 | 0 | 90 | 12
2012-09-18 | 0 | 100454.0155 | 15.8675 | 2.859 | 0.159 | 0 | 0 | 12.6 | 15.9479 | 13.06 | 0.097957 | 0 | 90 | 12
2012-09-18 01:00 | 0 | 100436.543 | 15.4637 | 3.472 | 0.159 | 0 | 0 | 12.6 | 16.8296 | 13.06 | 0.081631 | 0 | 90 | 12
2012-09-18 02:00 | 0 | 100402.465 | 15.0152 | 4.197 | 0.159 | 0 | 0 | 12.6 | 17.0889 | 13.06 | 0.081631 | 0 | 90 | 12
2012-09-18 03:00 | 0 | 100341.3005 | 14.7689 | 3.528 | 0.159 | 0 | 0 | 12.6 | 17.286 | 13.06 | 0.081631 | 0 | 90 | 12
2012-09-18 04:00 | 0 | 100306.637 | 14.993 | 3.751 | 0.159 | 0 | 0 | 12.6 | 17.1719 | 13.06 | 0.081631 | 0 | 90 | 12
2012-09-18 05:00 | 0 | 100291.199 | 14.8811 | 4.5315 | 0.159 | 0 | 0 | 12.6 | 16.5806 | 13.06 | 0.081631 | 0 | 90 | 12
2012-09-18 06:00 | 10.0693 | 100284.5 | 14.7015 | 4.7545 | 0.159 | 0 | 10.0693 | 12.6 | 16.5495 | 13.06 | 0.081631 | 0 | 90 | 12
2012-09-18 07:00 | 29.614 | 100288.871 | 14.634 | 4.8105 | 0.159 | 0 | 29.614 | 12.6 | 16.5184 | 13.06 | 0.081631 | 0 | 90 | 12
2012-09-18 08:00 | 48.999 | 100272.5585 | 14.634 | 5.089 | 0.159 | 0 | 48.999 | 12.6 | 17.0682 | 13.06 | 0.081631 | 0 | 90 | 12
2012-09-18 09:00 | 157.474 | 100247.2225 | 14.9927 | 5.591 | 0.159 | 38.9465 | 175.0333 | 12.6 | 17.8462 | 13.06 | 0.081631 | 0 | 90 | 12
2012-09-18 10:00 | 184.52 | 100227.703 | 15.4863 | 5.925 | 0.159 | 1.314 | 185.264 | 12.6 | 18.313 | 13.06 | 0.081631 | 0 | 90 | 12
2012-09-18 11:00 | 278.092 | 100213.4335 | 16.1359 | 5.981 | 0.159 | 53.715 | 311.6245 | 12.6 | 19.2362 | 13.06 | 0.081631 | 0 | 90 | 12
2012-09-18 12:00 | 321.4015 | 100191.297 | 17.3461 | 6.3715 | 0.159 | 95.1402 | 381.5168 | 12.6 | 18.4167 | 13.06 | 0.081631 | 0 | 90 | 12
2012-09-18 13:00 | 196.2175 | 100177.6055 | 17.593 | 6.0925 | 0.159 | 13.6115 | 204.7012 | 12.6 | 18.5827 | 13.06 | 0.081631 | 0 | 90 | 12
2012-09-18 14:00 | 185.565 | 100161.879 | 17.7725 | 6.9845 | 0.159 | 19.2602 | 195.5128 | 12.6 | 18.7487 | 13.06 | 0.081631 | 0 | 90 | 12
2012-09-18 15:00 | 190.9977 | 100170.3245 | 17.5929 | 7.4865 | 0.159 | 38.7377 | 208.633 | 12.6 | 18.9976 | 13.06 | 0.081631 | 0 | 90 | 12
2012-09-18 16:00 | 134.649 | 100202.363 | 16.9654 | 6.7615 | 0.159 | 24.8005 | 141.4162 | 12.6 | 19.0391 | 13.06 | 0.081631 | 0 | 90 | 12
2012-09-18 17:00 | 78.3535 | 100251.586 | 16.002 | 6.817 | 0.159 | 19.9915 | 82.3178 | 12.6 | 18.5931 | 13.06 | 0.081631 | 0 | 90 | 12
2012-09-18 18:00 | 10.0125 | 100345.668 | 14.298 | 6.204 | 0.159 | 0.30925 | 10.0307 | 12.6 | 18.1781 | 13.06 | 0.081631 | 0 | 90 | 12
2012-09-18 19:00 | 0 | 100439.457 | 12.6846 | 4.7545 | 0.159 | 0 | 0 | 12.6 | 17.8358 | 13.06 | 0.081631 | 0 | 90 | 12
2012-09-18 20:00 | 0 | 100485.7655 | 11.6982 | 3.5835 | 0.159 | 0 | 0 | 12.6 | 16.9333 | 13.06 | 0.081631 | 0 | 90 | 12
2012-09-18 21:00 | 0 | 100525.668 | 11.1154 | 3.9185 | 0.159 | 0 | 0 | 12.6 | 16.1657 | 13.06 | 0.081631 | 0 | 90 | 12
2012-09-18 22:00 | 0 | 100586.832 | 10.2414 | 3.4725 | 0.159 | 0 | 0 | 12.6 | 15.5537 | 13.06 | 0.081631 | 0 | 90 | 12
2012-09-18 23:00 | 0 | 100621.785 | 9.4344 | 3.138 | 0.159 | 0 | 0 | 12.6 | 14.6719 | 13.06 | 0.081631 | 0 | 90 | 12
2012-09-19 | 0 | 100645.086 | 8.8293 | 3.249 | 0.159 | 0 | 0 | 12.6 | 14.2363 | 13.06 | 0.081631 | 0 | 90 | 12
2012-09-19 01:00 | 0 | 100661.6915 | 8.538 | 3.305 | 0.159 | 0 | 0 | 12.6 | 13.3234 | 13.06 | 0.081631 | 0 | 90 | 12
2012-09-19 02:00 | 0 | 100679.164 | 8.6948 | 3.6395 | 0.159 | 0 | 0 | 12.6 | 12.7114 | 13.06 | 0.081631 | 0 | 90 | 12
2012-09-19 03:00 | 0 | 100696.3475 | 8.762 | 3.918 | 0.159 | 0 | 0 | 12.6 | 14.0703 | 13.06 | 0.081631 | 0 | 90 | 12
2012-09-19 04:00 | 0 | 100715.8635 | 7.6189 | 3.6395 | 0.159 | 0 | 0 | 12.6 | 14.091 | 13.06 | 0.081631 | 0 | 90 | 12
2012-09-19 05:00 | 0 | 100755.4725 | 6.8568 | 3.472 | 0.159 | 0 | 0 | 12.6 | 13.1782 | 13.06 | 0.081631 | 0 | 90 | 12
2012-09-19 06:00 | 15.0567 | 100805.8635 | 6.3636 | 3.4165 | 0.159 | 83.7308 | 21.6985 | 12.6 | 12.8566 | 13.06 | 0.081631 | 0 | 90 | 12
2012-09-19 07:00 | 90.826 | 100841.6875 | 6.7 | 3.528 | 0.159 | 92.6252 | 106.7537 | 12.6 | 12.8359 | 13.06 | 0.081631 | 0 | 90 | 12
2012-09-19 08:00 | 158.0493 | 100873.1445 | 8.1123 | 4.253 | 0.159 | 221.4857 | 236.2117 | 12.6 | 13.8109 | 13.06 | 0.081631 | 0 | 90 | 12
2012-09-19 09:00 | 217.6627 | 100897.031 | 9.8158 | 4.81 | 0.159 | 164.649 | 289.336 | 12.6 | 14.9728 | 13.06 | 0.081631 | 0 | 90 | 12
2012-09-19 10:00 | 277.1823 | 100921.496 | 11.2054 | 5.758 | 0.159 | 203.447 | 391.3445 | 12.6 | 15.8545 | 13.06 | 0.081631 | 0 | 90 | 12
2012-09-19 11:00 | 270.4987 | 100938.1015 | 12.236 | 6.371 | 0.159 | 393.6717 | 512.6988 | 12.6 | 16.4873 | 13.06 | 0.081631 | 0 | 90 | 12
2012-09-19 12:00 | 243.777 | 100935.7695 | 12.9085 | 6.873 | 0.159 | 347.7708 | 462.0747 | 12.6 | 16.8088 | 13.06 | 0.081631 | 0 | 90 | 12
2012-09-19 13:00 | 179.8187 | 100964.3125 | 12.3933 | 6.427 | 0.159 | 378.0795 | 409.531 | 12.6 | 16.9437 | 13.06 | 0.081631 | 0 | 90 | 12
2012-09-19 14:00 | 203.3543 | 100960.5275 | 13.3566 | 6.9845 | 0.159 | 281.605 | 347.9173 | 12.6 | 16.6014 | 13.06 | 0.081631 | 0 | 90 | 12
2012-09-19 15:00 | 147.529 | 100966.352 | 13.469 | 6.5945 | 0.159 | 229.6817 | 248.9503 | 12.6 | 17.7632 | 13.06 | 0.081631 | 0 | 90 | 12
2012-09-19 16:00 | 113.878 | 100990.527 | 13.2895 | 6.65 | 0.159 | 315.9395 | 218.8245 | 12.6 | 17.4001 | 13.06 | 0.081631 | 0 | 90 | 12
2012-09-19 17:00 | 68.4652 | 101036.2535 | 13.0433 | 6.427 | 0.159 | 11.7152 | 70.8623 | 12.6 | 17.7424 | 13.06 | 0.081631 | 0.00015866 | 90 | 12
2012-09-19 18:00 | 5.8678 | 101102.664 | 12.4153 | 5.981 | 0.159 | 0 | 5.8678 | 12.6 | 16.9748 | 13.06 | 0.081631 | 0.00043524 | 90 | 12
2012-09-19 19:00 | 0 | 101167.6175 | 12.1016 | 4.866 | 0.159 | 0 | 0 | 12.6 | 16.1657 | 13.06 | 0.081631 | 0 | 90 | 12
2012-09-19 20:00 | 0 | 101224.4105 | 11.3848 | 4.6985 | 0.159 | 0 | 0 | 12.6 | 14.9831 | 13.06 | 0.081631 | 0 | 90 | 12
2012-09-19 21:00 | 0 | 101283.25 | 9.9051 | 3.8625 | 0.159 | 0 | 0 | 12.6 | 14.0495 | 13.06 | 0.081631 | 0.00031731 | 90 | 12
2012-09-19 22:00 | 0 | 101330.1445 | 8.6949 | 3.6395 | 0.159 | 0 | 0 | 12.6 | 13.5931 | 13.06 | 0.081631 | 0.00055525 | 90 | 12
2012-09-19 23:00 | 0 | 101374.4145 | 7.798 | 3.472 | 0.159 | 0 | 0 | 12.6 | 13.1056 | 13.06 | 0.081631 | 0.00021193 | 90 | 12
2012-09-20 | 0 | 101409.945 | 7.0363 | 3.305 | 0.159 | 0 | 0 | 12.6 | 12.5661 | 13.06 | 0.081631 | 2.5762e-05 | 90 | 12
2012-09-20 01:00 | 0 | 101429.465 | 6.5206 | 3.138 | 0.159 | 0 | 0 | 12.6 | 11.9334 | 13.06 | 0.081631 | 0 | 90 | 12
2012-09-20 02:00 | 0 | 101443.7345 | 6.2741 | 3.249 | 0.159 | 0 | 0 | 12.6 | 11.7155 | 13.06 | 0.081631 | 0 | 90 | 12
2012-09-20 03:00 | 0 | 101453.055 | 6.0726 | 3.5835 | 0.159 | 0 | 0 | 12.6 | 11.8711 | 13.06 | 0.081631 | 0 | 90 | 12
2012-09-20 04:00 | 0 | 101456.258 | 5.7138 | 3.528 | 0.159 | 0 | 0 | 12.6 | 11.9126 | 13.06 | 0.081631 | 0 | 90 | 12
2012-09-20 05:00 | 0 | 101462.375 | 5.4675 | 3.807 | 0.159 | 0 | 0 | 12.6 | 11.7363 | 13.06 | 0.081631 | 0 | 90 | 12
2012-09-20 06:00 | 17.4683 | 101482.7655 | 5.4225 | 3.751 | 0.159 | 27.5485 | 19.4228 | 12.6 | 12.3068 | 13.06 | 0.081631 | 0 | 90 | 12
2012-09-20 07:00 | 77.2302 | 101486.844 | 5.9159 | 3.4725 | 0.159 | 257.4072 | 128.9748 | 12.6 | 12.4935 | 13.06 | 0.081631 | 0 | 90 | 12
2012-09-20 08:00 | 163.2335 | 101493.25 | 7.3948 | 5.312 | 0.159 | 207.412 | 231.168 | 12.6 | 13.0537 | 13.06 | 0.081631 | 0 | 90 | 12
2012-09-20 09:00 | 219.194 | 101493.832 | 9.0311 | 5.535 | 0.159 | 270.251 | 344.984 | 12.6 | 14.2259 | 13.06 | 0.081631 | 0 | 90 | 12
2012-09-20 10:00 | 281.8458 | 101491.5 | 10.6898 | 5.5905 | 0.159 | 237.9983 | 412.137 | 12.6 | 15.6055 | 13.06 | 0.081631 | 0 | 90 | 12
2012-09-20 11:00 | 319.56 | 101481.3045 | 12.1014 | 5.535 | 0.159 | 218.8543 | 452.053 | 12.6 | 16.591 | 13.06 | 0.081631 | 0 | 90 | 12
2012-09-20 12:00 | 335.4755 | 101447.5195 | 13.1103 | 5.7025 | 0.159 | 141.303 | 423.3478 | 12.6 | 17.4001 | 13.06 | 0.081631 | 0 | 90 | 12
2012-09-20 13:00 | 317.5267 | 101414.0235 | 13.8276 | 5.535 | 0.159 | 126.1485 | 392.3073 | 12.6 | 17.8047 | 13.06 | 0.081631 | 0 | 90 | 12
2012-09-20 14:00 | 258.364 | 101368.5855 | 14.4102 | 5.312 | 0.159 | 114.0152 | 320.0772 | 12.6 | 17.7424 | 13.06 | 0.081631 | 0 | 90 | 12
2012-09-20 15:00 | 173.4433 | 101324.8985 | 14.634 | 5.089 | 0.159 | 6.364 | 176.1267 | 12.6 | 17.7321 | 13.06 | 0.081631 | 0 | 90 | 12
2012-09-20 16:00 | 104.044 | 101295.4805 | 14.634 | 4.643 | 0.159 | 2.8363 | 105.035 | 12.6 | 17.9707 | 13.06 | 0.081631 | 0 | 90 | 12
2012-09-20 17:00 | 51.9775 | 101288.199 | 14.3654 | 3.4165 | 0.159 | 103.489 | 65.2278 | 12.6 | 17.8358 | 13.06 | 0.081631 | 0 | 90 | 12
2012-09-20 18:00 | 6.2025 | 101294.8985 | 13.536 | 1.8555 | 0.159 | 16.3755 | 7.0685 | 12.6 | 17.5661 | 13.06 | 0.081631 | 0 | 90 | 12
2012-09-20 19:00 | 0 | 101310.332 | 12.7517 | 1.521 | 0.159 | 0 | 0 | 12.6 | 15.979 | 13.06 | 0.081631 | 0 | 90 | 12
2012-09-20 20:00 | 0 | 101322.5705 | 12.0344 | 2.469 | 0.159 | 0 | 0 | 12.6 | 14.6616 | 13.06 | 0.081631 | 0 | 90 | 12
2012-09-20 21:00 | 0 | 101335.383 | 11.4292 | 3.1935 | 0.159 | 0 | 0 | 12.6 | 13.8836 | 13.06 | 0.081631 | 0 | 90 | 12
2012-09-20 22:00 | 0 | 101329.848 | 11.048 | 3.5835 | 0.159 | 0 | 0 | 12.6 | 13.3441 | 13.06 | 0.081631 | 0 | 90 | 12
2012-09-20 23:00 | 0 | 101310.043 | 10.9361 | 3.751 | 0.159 | 0 | 0 | 12.6 | 13.4479 | 13.06 | 0.081631 | 0 | 90 | 12
2012-09-21 | 0 | 101278.297 | 10.7346 | 3.751 | 0.159 | 0 | 0 | 12.6 | 13.2819 | 13.06 | 0.081631 | 0 | 90 | 12
2012-09-21 01:00 | 0 | 101266.9375 | 10.3758 | 3.6395 | 0.159 | 0 | 0 | 12.6 | 13.1885 | 13.06 | 0.081631 | 0 | 90 | 12
2012-09-21 02:00 | 0 | 101216.258 | 10.1295 | 3.5835 | 0.159 | 0 | 0 | 12.6 | 13.0329 | 13.06 | 0.081631 | 0 | 90 | 12
2012-09-21 03:00 | 0 | 101185.9605 | 9.972 | 3.361 | 0.159 | 0 | 0 | 12.6 | 13.4168 | 13.06 | 0.081631 | 0 | 90 | 12
2012-09-21 04:00 | 0 | 101146.6485 | 9.8601 | 3.361 | 0.159 | 0 | 0 | 12.6 | 13.4375 | 13.06 | 0.081631 | 0 | 90 | 12
2012-09-21 05:00 | 0 | 101124.508 | 9.6586 | 3.305 | 0.159 | 0 | 0 | 12.6 | 13.313 | 13.06 | 0.081631 | 0 | 90 | 12
2012-09-21 06:00 | 12.243 | 101104.41 | 9.5465 | 3.305 | 0.159 | 0.016 | 12.243 | 12.6 | 13.3441 | 13.06 | 0.081631 | 0 | 90 | 12
2012-09-21 07:00 | 73.736 | 101059.8475 | 9.7931 | 2.7475 | 0.159 | 3.1618 | 74.459 | 12.6 | 13.5309 | 13.06 | 0.081631 | 0 | 90 | 12
2012-09-21 08:00 | 142.4605 | 101023.1485 | 10.8688 | 3.4725 | 0.159 | 24.953 | 150.8893 | 12.6 | 13.7798 | 13.06 | 0.081631 | 0 | 90 | 12
2012-09-21 09:00 | 217.8655 | 100957.3245 | 12.4153 | 3.6395 | 0.159 | 95.6748 | 261.5623 | 12.6 | 14.4437 | 13.06 | 0.081631 | 0 | 90 | 12
2012-09-21 10:00 | 280.579 | 100882.4685 | 13.7825 | 2.9145 | 0.159 | 89.1582 | 328.7588 | 12.6 | 15.201 | 13.06 | 0.081631 | 0 | 90 | 12
2012-09-21 11:00 | 319.973 | 100785.4765 | 14.8585 | 2.636 | 0.159 | 110.7608 | 386.7212 | 12.6 | 16.3005 | 13.06 | 0.081631 | 0 | 90 | 12
2012-09-21 12:00 | 322.706 | 100689.6525 | 15.8001 | 2.3575 | 0.159 | 199.0155 | 445.3308 | 12.6 | 17.2134 | 13.06 | 0.081631 | 0 | 90 | 12
2012-09-21 13:00 | 303.1587 | 100597.031 | 16.5171 | 2.2455 | 0.159 | 242.51 | 445.886 | 12.6 | 18.0121 | 13.06 | 0.081631 | 0 | 90 | 12
2012-09-21 14:00 | 257.419 | 100508.1915 | 17.1223 | 2.19 | 0.159 | 289.8855 | 409.978 | 12.6 | 18.5723 | 13.06 | 0.081631 | 0 | 90 | 12
2012-09-21 15:00 | 221.9808 | 100417.6095 | 17.5255 | 2.1345 | 0.159 | 122.0422 | 274.9695 | 12.6 | 18.7694 | 13.06 | 0.081631 | 0 | 90 | 12
2012-09-21 16:00 | 144.7612 | 100356.4415 | 17.683 | 1.5765 | 0.159 | 33.4025 | 155.3675 | 12.6 | 18.8109 | 13.06 | 0.081631 | 0 | 90 | 12
2012-09-21 17:00 | 61.6878 | 100310.422 | 17.5257 | 0.7965 | 0.159 | 1.5425 | 61.9592 | 12.6 | 18.5101 | 13.06 | 0.081631 | 0 | 90 | 12
2012-09-21 18:00 | 4.7877 | 100264.4025 | 16.7639 | 1.1305 | 0.159 | 0 | 4.7877 | 12.6 | 17.8669 | 13.06 | 0.081631 | 0 | 90 | 12
2012-09-21 19:00 | 0 | 100227.703 | 16.1585 | 0.796 | 0.159 | 0 | 0 | 12.6 | 16.8711 | 13.06 | 0.081631 | 0 | 90 | 12
2012-09-21 20:00 | 0 | 100182.8475 | 15.9345 | 1.4655 | 0.159 | 0 | 0 | 12.6 | 16.0205 | 13.06 | 0.081631 | 0 | 90 | 12
2012-09-21 21:00 | 0 | 100161.297 | 14.7685 | 2.6915 | 0.159 | 0 | 0 | 12.6 | 15.5122 | 13.06 | 0.081631 | 0 | 90 | 12
2012-09-21 22:00 | 0 | 100127.5115 | 13.8722 | 2.915 | 0.159 | 0 | 0 | 12.6 | 14.952 | 13.06 | 0.081631 | 0 | 90 | 12
2012-09-21 23:00 | 0 | 100111.199 | 13.5589 | 3.026 | 0.159 | 0 | 0 | 12.6 | 14.3815 | 13.06 | 0.081631 | 0 | 90 | 12
2012-09-22 | 0 | 100097.512 | 12.8413 | 2.9705 | 0.159 | 0 | 0 | 12.6 | 13.9354 | 13.06 | 0.081631 | 0 | 90 | 12
2012-09-22 01:00 | 0 | 100100.422 | 11.7652 | 3.6395 | 0.159 | 0 | 0 | 12.6 | 12.7425 | 13.06 | 0.081631 | 0 | 90 | 12
2012-09-22 02:00 | 0 | 100109.742 | 10.6671 | 2.915 | 0.159 | 0 | 0 | 12.6 | 12.5973 | 13.06 | 0.081631 | 0 | 90 | 12
2012-09-22 03:00 | 0 | 100105.375 | 10.5328 | 3.249 | 0.159 | 0 | 0 | 12.6 | 13.5412 | 13.06 | 0.081631 | 0 | 90 | 12
2012-09-22 04:00 | 0 | 100098.676 | 9.9948 | 3.9185 | 0.159 | 0 | 0 | 12.6 | 12.5661 | 13.06 | 0.081631 | 0 | 90 | 12
2012-09-22 05:00 | 0 | 100127.2185 | 9.5688 | 4.6985 | 0.159 | 0 | 0 | 12.6 | 14.008 | 13.06 | 0.081631 | 0 | 90 | 12
2012-09-22 06:00 | 11.5463 | 100188.0935 | 10.2636 | 5.6465 | 0.159 | 0.261 | 11.5555 | 12.6 | 14.0807 | 13.06 | 0.081631 | 0 | 90 | 12
2012-09-22 07:00 | 42.1512 | 100271.9765 | 11.0258 | 5.925 | 0.159 | 1.161 | 42.2885 | 12.6 | 13.9665 | 13.06 | 0.081631 | 0 | 90 | 12
2012-09-22 08:00 | 141.9663 | 100368.6795 | 11.6308 | 6.873 | 0.159 | 41.4695 | 155.3932 | 12.6 | 14.1844 | 13.06 | 0.081631 | 0 | 90 | 12
2012-09-22 09:00 | 154.6145 | 100451.1055 | 12.1237 | 7.542 | 0.159 | 439.3757 | 358.945 | 12.6 | 14.8379 | 13.06 | 0.081631 | 0 | 90 | 12
2012-09-22 10:00 | 104.7108 | 100525.375 | 12.3707 | 8.155 | 0.159 | 681.7855 | 472.713 | 12.6 | 15.4914 | 13.06 | 0.081631 | 0 | 90 | 12
2012-09-22 11:00 | 216.8798 | 100614.793 | 12.9311 | 7.5975 | 0.159 | 176.6293 | 323.2138 | 12.6 | 16.2798 | 13.06 | 0.081631 | 0 | 90 | 12
2012-09-22 12:00 | 106.412 | 100671.59 | 14.119 | 6.65 | 0.159 | 822.389 | 608.935 | 12.6 | 17.0682 | 13.06 | 0.081631 | 0 | 90 | 12
2012-09-22 13:00 | 149.6407 | 100707.414 | 14.7689 | 6.4825 | 0.159 | 597.6487 | 500.6603 | 12.6 | 17.7009 | 13.06 | 0.081631 | 0 | 90 | 12
2012-09-22 14:00 | 165.2103 | 100751.9805 | 15.1049 | 6.483 | 0.159 | 528.2328 | 437.3105 | 12.6 | 17.7424 | 13.06 | 0.081631 | 0 | 90 | 12
2012-09-22 15:00 | 91.5417 | 100793.34 | 15.262 | 5.9255 | 0.159 | 707.2727 | 386.6357 | 12.6 | 17.618 | 13.06 | 0.081631 | 0 | 90 | 12
2012-09-22 16:00 | 72.7177 | 100835.8635 | 15.0152 | 5.535 | 0.159 | 581.7432 | 240.2527 | 12.6 | 18.147 | 13.06 | 0.081631 | 0 | 90 | 12
2012-09-22 17:00 | 42.073 | 100892.082 | 14.343 | 3.807 | 0.159 | 382.2335 | 99.5445 | 12.6 | 17.6076 | 13.06 | 0.081631 | 0 | 90 | 12
2012-09-22 18:00 | 4.323 | 100953.824 | 13.2226 | 3.3605 | 0.159 | 21.8678 | 5.2745 | 12.6 | 17.3171 | 13.06 | 0.081631 | 0 | 90 | 12
2012-09-22 19:00 | 0 | 101037.129 | 12.0795 | 2.692 | 0.159 | 0 | 0 | 12.6 | 16.1968 | 13.06 | 0.081631 | 0.00015866 | 90 | 12
2012-09-22 20:00 | 0 | 101097.133 | 11.0259 | 1.9115 | 0.159 | 0 | 0 | 12.6 | 14.8587 | 13.06 | 0.081631 | 0.00060666 | 90 | 12
2012-09-22 21:00 | 0 | 101144.3125 | 10.2414 | 1.688 | 0.159 | 0 | 0 | 12.6 | 12.8255 | 13.06 | 0.081631 | 0.00028775 | 90 | 12
2012-09-22 22:00 | 0 | 101175.1875 | 9.6811 | 1.0195 | 0.159 | 0 | 0 | 12.6 | 12.2446 | 13.06 | 0.081631 | 5.2127e-05 | 90 | 12
2012-09-22 23:00 | 0 | 101174.3125 | 9.6588 | 0.573 | 0.159 | 0 | 0 | 12.6 | 12.0267 | 13.06 | 0.081631 | 1.2303e-07 | 90 | 12
2012-09-23 | 0 | 101175.7695 | 9.9945 | 0.5175 | 0.159 | 0 | 0 | 12.6 | 11.4355 | 13.06 | 0.081631 | 0 | 90 | 12
2012-09-23 01:00 | 0 | 101168.195 | 10.1071 | 0.6845 | 0.159 | 0 | 0 | 12.6 | 11.3421 | 13.06 | 0.081631 | 0 | 90 | 12
2012-09-23 02:00 | 0 | 101169.656 | 9.3 | 0.9075 | 0.159 | 0 | 0 | 12.6 | 11.7778 | 13.06 | 0.081631 | 0 | 90 | 12
2012-09-23 03:00 | 0 | 101153.3435 | 8.6946 | 0.796 | 0.159 | 0 | 0 | 12.6 | 11.7985 | 13.06 | 0.081631 | 0 | 90 | 12
2012-09-23 04:00 | 0 | 101121.0115 | 8.4931 | 0.852 | 0.159 | 0 | 0 | 12.6 | 11.6429 | 13.06 | 0.081631 | 0 | 90 | 12
2012-09-23 05:00 | 0 | 101135.285 | 7.9328 | 1.2425 | 0.159 | 0 | 0 | 12.6 | 11.1969 | 13.06 | 0.081631 | 0 | 90 | 12
2012-09-23 06:00 | 12.1402 | 101133.246 | 7.4173 | 1.5765 | 0.159 | 0.18475 | 12.1555 | 12.6 | 10.8131 | 13.06 | 0.081631 | 0 | 90 | 12
2012-09-23 07:00 | 75.9153 | 101122.176 | 7.4398 | 1.8555 | 0.159 | 3.8727 | 76.6868 | 12.6 | 11.2176 | 13.06 | 0.081631 | 0 | 90 | 12
2012-09-23 08:00 | 156.5722 | 101113.734 | 8.3588 | 2.413 | 0.159 | 36.6605 | 168.9197 | 12.6 | 12.1097 | 13.06 | 0.081631 | 0 | 90 | 12
2012-09-23 09:00 | 225.402 | 101068.875 | 9.8153 | 2.636 | 0.159 | 47.3432 | 246.6053 | 12.6 | 13.1574 | 13.06 | 0.081631 | 0 | 90 | 12
2012-09-23 10:00 | 260.7915 | 101009.1675 | 11.2949 | 3.082 | 0.159 | 37.721 | 280.7842 | 12.6 | 14.5475 | 13.06 | 0.081631 | 0 | 90 | 12
2012-09-23 11:00 | 306.0372 | 100926.156 | 12.6394 | 3.8625 | 0.159 | 158.3897 | 399.3682 | 12.6 | 15.9167 | 13.06 | 0.081631 | 0 | 90 | 12
2012-09-23 12:00 | 297.6445 | 100825.965 | 13.5363 | 4.5315 | 0.159 | 30.325 | 316.021 | 12.6 | 16.6947 | 13.06 | 0.081631 | 0 | 90 | 12
2012-09-23 13:00 | 243.4855 | 100727.2225 | 14.0514 | 4.9775 | 0.159 | 9.18 | 248.874 | 12.6 | 16.9748 | 13.06 | 0.081631 | 0 | 90 | 12
2012-09-23 14:00 | 192.494 | 100629.3555 | 14.4102 | 5.089 | 0.159 | 5.0542 | 195.0832 | 12.6 | 17.5453 | 13.06 | 0.081631 | 0 | 90 | 12
2012-09-23 15:00 | 117.6612 | 100528.875 | 14.6116 | 5.4795 | 0.159 | 1.205 | 118.192 | 12.6 | 17.6283 | 13.06 | 0.081631 | 0 | 90 | 12
2012-09-23 16:00 | 59.8892 | 100452.8515 | 14.1635 | 5.8135 | 0.159 | 0.024 | 59.8952 | 12.6 | 17.452 | 13.06 | 0.081631 | 0 | 90 | 12
2012-09-23 17:00 | 24.0132 | 100361.3945 | 13.4241 | 6.0365 | 0.159 | 0 | 24.0132 | 12.6 | 17.3586 | 13.06 | 0.081631 | 0 | 90 | 12
2012-09-23 18:00 | 1.0477 | 100265.5665 | 13.1776 | 6.148 | 0.159 | 0 | 1.0477 | 12.6 | 17.3586 | 13.06 | 0.081631 | 0 | 90 | 12
2012-09-23 19:00 | 0 | 100181.684 | 13.021 | 6.7615 | 0.159 | 0 | 0 | 12.6 | 17.3586 | 13.06 | 0.081631 | 0 | 90 | 12
2012-09-23 20:00 | 0 | 100077.996 | 13.021 | 7.152 | 0.159 | 0 | 0 | 12.6 | 17.2756 | 13.06 | 0.081631 | 0 | 90 | 12
2012-09-23 21:00 | 0 | 99975.469 | 12.8413 | 7.096 | 0.159 | 0 | 0 | 12.6 | 16.6532 | 13.06 | 0.081631 | 0 | 90 | 12
2012-09-23 22:00 | 0 | 99881.6835 | 12.4155 | 7.821 | 0.159 | 0 | 0 | 12.6 | 15.7196 | 13.06 | 0.081631 | 0 | 90 | 12
2012-09-23 23:00 | 0 | 99754.691 | 12.3705 | 8.044 | 0.159 | 0 | 0 | 12.6 | 15.4499 | 13.06 | 0.081631 | 0 | 90 | 12
2012-09-24 | 0 | 99621.875 | 12.303 | 8.1555 | 0.159 | 0 | 0 | 12.6 | 14.952 | 13.06 | 0.081631 | 0 | 90 | 12
2012-09-24 01:00 | 0 | 99450.0275 | 12.1687 | 8.8245 | 0.159 | 0 | 0 | 12.6 | 14.6927 | 13.06 | 0.081631 | 0 | 90 | 12
2012-09-24 02:00 | 0 | 99309.3475 | 11.8101 | 8.1555 | 0.159 | 0 | 0 | 12.6 | 14.9935 | 13.06 | 0.081631 | 0 | 90 | 12
2012-09-24 03:00 | 0 | 99212.3555 | 11.0482 | 7.932 | 0.159 | 0 | 0 | 12.6 | 16.6429 | 13.06 | 0.081631 | 0 | 90 | 12
2012-09-24 04:00 | 0 | 99071.969 | 10.1744 | 6.8175 | 0.159 | 0 | 0 | 12.6 | 16.4147 | 13.06 | 0.081631 | 0 | 90 | 12
2012-09-24 05:00 | 0 | 99048.668 | 10.6672 | 5.6465 | 0.159 | 0 | 0 | 12.6 | 16.3109 | 13.06 | 0.081631 | 0 | 90 | 12
2012-09-24 06:00 | 1.0748 | 98944.9765 | 10.9809 | 4.364 | 0.159 | 0 | 1.0748 | 12.6 | 17.2549 | 13.06 | 0.081631 | 0 | 90 | 12
2012-09-24 07:00 | 8.8893 | 98880.8945 | 11.0929 | 4.0295 | 0.159 | 0 | 8.8893 | 12.6 | 17.7321 | 13.06 | 0.081631 | 0 | 90 | 12
2012-09-24 08:00 | 8.1145 | 98747.789 | 11.4965 | 3.0265 | 0.159 | 0 | 8.1145 | 12.6 | 18.1885 | 13.06 | 0.081631 | 0 | 90 | 12
2012-09-24 09:00 | 46.0855 | 98677.5935 | 11.4294 | 3.4165 | 0.159 | 0 | 46.0855 | 12.6 | 18.8939 | 13.06 | 0.081631 | 0 | 90 | 12
2012-09-24 10:00 | 40.8387 | 98524.391 | 11.6084 | 4.0855 | 0.159 | 0 | 40.8387 | 12.6 | 19.1947 | 13.06 | 0.081631 | 0 | 90 | 12
2012-09-24 11:00 | 136.1393 | 98466.4295 | 12.3257 | 4.3085 | 0.159 | 2.0488 | 137.3467 | 12.6 | 18.8524 | 13.06 | 0.081631 | 0 | 90 | 12
2012-09-24 12:00 | 164.3435 | 98388.6605 | 14.41 | 4.476 | 0.159 | 269.6687 | 325.679 | 12.6 | 19.454 | 13.06 | 0.081631 | 0 | 90 | 12
2012-09-24 13:00 | 209.5002 | 98275.07 | 17.795 | 5.4795 | 0.159 | 420.1558 | 451.1665 | 12.6 | 20.3876 | 13.06 | 0.081631 | 0 | 90 | 12
2012-09-24 14:00 | 163.5952 | 98180.699 | 19.5654 | 7.096 | 0.159 | 134.2038 | 233.4935 | 12.6 | 21.1034 | 13.06 | 0.081631 | 0 | 90 | 12
2012-09-24 15:00 | 73.6308 | 98111.375 | 18.6689 | 7.709 | 0.159 | 15.8735 | 80.0987 | 12.6 | 21.4768 | 13.06 | 0.081631 | 0 | 90 | 12
2012-09-24 16:00 | 20.676 | 98172.25 | 16.5171 | 12.8375 | 0.159 | 0 | 20.676 | 12.6 | 19.5785 | 13.06 | 0.081631 | 0 | 90 | 12
2012-09-24 17:00 | 13.879 | 98337.1055 | 14.1186 | 12.782 | 0.159 | 0 | 13.879 | 12.6 | 18.3233 | 13.06 | 0.081631 | 0 | 90 | 12
2012-09-24 18:00 | 1.3933 | 98503.125 | 13.2447 | 11.3885 | 0.159 | 0 | 1.3933 | 12.6 | 17.8669 | 13.06 | 0.081631 | 0 | 90 | 12
2012-09-24 19:00 | 0 | 98602.449 | 12.8637 | 10.1065 | 0.159 | 0 | 0 | 12.6 | 17.7009 | 13.06 | 0.081631 | 0 | 90 | 12
2012-09-24 20:00 | 0 | 98727.984 | 12.2363 | 8.7685 | 0.159 | 0 | 0 | 12.6 | 17.4312 | 13.06 | 0.081631 | 0 | 90 | 12
2012-09-24 21:00 | 0 | 98806.043 | 11.945 | 8.434 | 0.159 | 0 | 0 | 12.6 | 17.7009 | 13.06 | 0.081631 | 0 | 90 | 12
2012-09-24 22:00 | 0 | 98852.0625 | 11.855 | 7.375 | 0.159 | 0 | 0 | 12.6 | 17.7632 | 13.06 | 0.081631 | 0 | 90 | 12
2012-09-24 23:00 | 0 | 98898.957 | 11.945 | 6.204 | 0.159 | 0 | 0 | 12.6 | 17.9707 | 13.06 | 0.081631 | 0 | 90 | 12
2012-09-25 | 0 | 98919.926 | 11.8325 | 5.256 | 0.159 | 0 | 0 | 12.6 | 17.7321 | 13.06 | 0.081631 | 0 | 90 | 12
2012-09-25 01:00 | 0 | 98931.578 | 11.765 | 6.037 | 0.159 | 0 | 0 | 12.6 | 17.2653 | 13.06 | 0.081631 | 0 | 90 | 12
2012-09-25 02:00 | 0 | 98931.867 | 11.6531 | 5.814 | 0.159 | 0 | 0 | 12.6 | 17.1719 | 13.06 | 0.081631 | 0 | 90 | 12
2012-09-25 03:00 | 0 | 98916.141 | 11.586 | 5.4235 | 0.159 | 0 | 0 | 12.6 | 16.5184 | 13.06 | 0.081631 | 0 | 90 | 12
2012-09-25 04:00 | 0 | 98917.0155 | 11.6979 | 5.591 | 0.159 | 0 | 0 | 12.6 | 16.591 | 13.06 | 0.081631 | 0 | 90 | 12
2012-09-25 05:00 | 0 | 98911.4805 | 11.765 | 5.758 | 0.159 | 0 | 0 | 12.6 | 16.7466 | 13.06 | 0.081631 | 0 | 90 | 12
2012-09-25 06:00 | 4.2745 | 98909.7345 | 11.8775 | 4.922 | 0.159 | 0 | 4.2745 | 12.6 | 16.6429 | 13.06 | 0.081631 | 0 | 90 | 12
2012-09-25 07:00 | 51.6722 | 98898.086 | 12.0793 | 4.866 | 0.159 | 2.077 | 52.1268 | 12.6 | 15.7923 | 13.06 | 0.081631 | 0 | 90 | 12
2012-09-25 08:00 | 65.6058 | 98885.848 | 12.5497 | 4.9775 | 0.159 | 1.4505 | 65.9808 | 12.6 | 16.2072 | 13.06 | 0.081631 | 0 | 90 | 12
2012-09-25 09:00 | 36.899 | 98887.598 | 12.7963 | 4.7545 | 0.159 | 0 | 36.899 | 12.6 | 16.1864 | 13.06 | 0.081631 | 0 | 90 | 12
2012-09-25 10:00 | 115.0743 | 98878.5665 | 12.6175 | 3.4165 | 0.159 | 28.2035 | 130.6393 | 12.6 | 16.5288 | 13.06 | 0.081631 | 0 | 90 | 12
2012-09-25 11:00 | 178.0825 | 98860.5115 | 14.0295 | 5.4235 | 0.159 | 41.554 | 202.2467 | 12.6 | 17.0578 | 13.06 | 0.081631 | 0 | 90 | 12
2012-09-25 12:00 | 153.3452 | 98878.2735 | 14.4101 | 6.4825 | 0.159 | 27.9905 | 170.0077 | 12.6 | 17.12 | 13.06 | 0.081631 | 0 | 90 | 12
2012-09-25 13:00 | 252.7665 | 98880.3125 | 14.4548 | 5.2565 | 0.159 | 91.4525 | 303.9923 | 12.6 | 17.3068 | 13.06 | 0.081631 | 0 | 90 | 12
2012-09-25 14:00 | 169.7738 | 98875.363 | 14.8588 | 5.6465 | 0.159 | 41.0115 | 190.4985 | 12.6 | 17.4935 | 13.06 | 0.081631 | 0 | 90 | 12
2012-09-25 15:00 | 127.4227 | 98879.7305 | 14.7685 | 6.2595 | 0.159 | 14.5237 | 133.845 | 12.6 | 17.7113 | 13.06 | 0.081631 | 0 | 90 | 12
2012-09-25 16:00 | 110.9027 | 98862.547 | 14.2309 | 4.3645 | 0.159 | 13.5593 | 114.2695 | 12.6 | 17.6698 | 13.06 | 0.081631 | 0 | 90 | 12
2012-09-25 17:00 | 53.16 | 98883.8125 | 14.5445 | 4.42 | 0.159 | 34.7683 | 58.3257 | 12.6 | 18.0536 | 13.06 | 0.081631 | 0 | 90 | 12
2012-09-25 18:00 | 2.0118 | 98924.8785 | 14.2082 | 4.7545 | 0.159 | 0.008 | 2.0118 | 12.6 | 17.6595 | 13.06 | 0.081631 | 0 | 90 | 12
2012-09-25 19:00 | 0 | 98975.2655 | 13.7828 | 4.866 | 0.159 | 0 | 0 | 12.6 | 17.2445 | 13.06 | 0.081631 | 0 | 90 | 12
2012-09-25 20:00 | 0 | 99023.3245 | 13.3123 | 5.1445 | 0.159 | 0 | 0 | 12.6 | 17.1927 | 13.06 | 0.081631 | 0 | 90 | 12
2012-09-25 21:00 | 0 | 99051.578 | 12.9761 | 4.866 | 0.159 | 0 | 0 | 12.6 | 17.1512 | 13.06 | 0.081631 | 0 | 90 | 12
2012-09-25 22:00 | 0 | 99064.9765 | 12.5276 | 4.922 | 0.159 | 0 | 0 | 12.6 | 16.9229 | 13.06 | 0.081631 | 0 | 90 | 12
2012-09-25 23:00 | 0 | 99072.2575 | 12.303 | 4.9775 | 0.159 | 0 | 0 | 12.6 | 16.674 | 13.06 | 0.081631 | 0 | 90 | 12
2012-09-26 | 0 | 99079.246 | 12.303 | 5.368 | 0.159 | 0 | 0 | 12.6 | 16.7155 | 13.06 | 0.081631 | 0 | 90 | 12
2012-09-26 01:00 | 0 | 99098.473 | 12.1687 | 7.2075 | 0.159 | 0 | 0 | 12.6 | 16.6014 | 13.06 | 0.081631 | 0 | 90 | 12
2012-09-26 02:00 | 0 | 99124.6835 | 11.8101 | 5.981 | 0.159 | 0 | 0 | 12.6 | 16.1346 | 13.06 | 0.081631 | 0 | 90 | 12
2012-09-26 03:00 | 0 | 99077.211 | 11.4965 | 3.974 | 0.159 | 0 | 0 | 12.6 | 15.8026 | 13.06 | 0.081631 | 0 | 90 | 12
2012-09-26 04:00 | 0 | 99012.2575 | 11.586 | 3.361 | 0.159 | 0 | 0 | 12.6 | 15.73 | 13.06 | 0.081631 | 0 | 90 | 12
2012-09-26 05:00 | 0 | 98974.1055 | 11.586 | 3.918 | 0.159 | 0 | 0 | 12.6 | 15.7508 | 13.06 | 0.081631 | 0 | 90 | 12
2012-09-26 06:00 | 0.84775 | 98943.8085 | 11.6979 | 4.3645 | 0.159 | 0 | 0.84775 | 12.6 | 15.7508 | 13.06 | 0.081631 | 0 | 90 | 12
2012-09-26 07:00 | 20.9243 | 98951.965 | 11.8999 | 4.197 | 0.159 | 0.008 | 20.9243 | 12.6 | 15.896 | 13.06 | 0.081631 | 0 | 90 | 12
2012-09-26 08:00 | 68.5542 | 98958.664 | 12.3931 | 4.7545 | 0.159 | 0.05225 | 68.5695 | 12.6 | 15.9893 | 13.06 | 0.081631 | 0 | 90 | 12
2012-09-26 09:00 | 146.5377 | 98971.1915 | 13.0654 | 5.2565 | 0.159 | 7.6653 | 150.005 | 12.6 | 16.1553 | 13.06 | 0.081631 | 0 | 90 | 12
2012-09-26 10:00 | 242.5807 | 99005.5585 | 13.7602 | 6.5385 | 0.159 | 131.5642 | 310.5305 | 12.6 | 16.4458 | 13.06 | 0.081631 | 0 | 90 | 12
2012-09-26 11:00 | 277.525 | 99013.129 | 14.814 | 7.1515 | 0.159 | 128.6192 | 351.6318 | 12.6 | 16.8088 | 13.06 | 0.081631 | 0 | 90 | 12
2012-09-26 12:00 | 260.535 | 99013.1325 | 15.1726 | 7.04 | 0.159 | 324.115 | 451.454 | 12.6 | 17.0889 | 13.06 | 0.081631 | 0 | 90 | 12
2012-09-26 13:00 | 210.2615 | 99037.309 | 15.5534 | 6.9285 | 0.159 | 377.1235 | 421.652 | 12.6 | 17.4831 | 13.06 | 0.081631 | 0 | 90 | 12
2012-09-26 14:00 | 179.0898 | 99044.008 | 15.6876 | 6.427 | 0.159 | 296.2052 | 326.7695 | 12.6 | 17.6698 | 13.06 | 0.081631 | 0 | 90 | 12
2012-09-26 15:00 | 143.2382 | 99052.164 | 15.531 | 5.5905 | 0.159 | 97.997 | 183.9803 | 12.6 | 17.9707 | 13.06 | 0.081631 | 0 | 90 | 12
2012-09-26 16:00 | 129.6937 | 99074.297 | 15.531 | 4.699 | 0.159 | 81.1995 | 152.0925 | 12.6 | 17.7943 | 13.06 | 0.081631 | 0 | 90 | 12
2012-09-26 17:00 | 46.3473 | 99107.5 | 15.3742 | 4.2525 | 0.159 | 3.1055 | 46.8473 | 12.6 | 17.6802 | 13.06 | 0.081631 | 0 | 90 | 12
2012-09-26 18:00 | 1.2772 | 99167.5 | 14.8586 | 4.3085 | 0.159 | 0 | 1.2772 | 12.6 | 17.4001 | 13.06 | 0.081631 | 0 | 90 | 12
2012-09-26 19:00 | 0 | 99226.047 | 14.4772 | 3.695 | 0.159 | 0 | 0 | 12.6 | 17.1615 | 13.06 | 0.081631 | 0 | 90 | 12
2012-09-26 20:00 | 0 | 99243.2305 | 14.0736 | 4.03 | 0.159 | 0 | 0 | 12.6 | 16.7155 | 13.06 | 0.081631 | 0 | 90 | 12
2012-09-26 21:00 | 0 | 99293.039 | 13.6484 | 5.2565 | 0.159 | 0 | 0 | 12.6 | 16.3939 | 13.06 | 0.081631 | 0 | 90 | 12
2012-09-26 22:00 | 0 | 99347.793 | 12.9309 | 5.089 | 0.159 | 0 | 0 | 12.6 | 16.1761 | 13.06 | 0.081631 | 0 | 90 | 12
2012-09-26 23:00 | 0 | 99370.8005 | 12.3481 | 4.8105 | 0.159 | 0 | 0 | 12.6 | 15.9479 | 13.06 | 0.081631 | 0 | 90 | 12
2012-09-27 | 0 | 99404.301 | 11.9896 | 4.643 | 0.159 | 0 | 0 | 12.6 | 15.647 | 13.06 | 0.081631 | 0 | 90 | 12
2012-09-27 01:00 | 0 | 99428.1835 | 11.6308 | 4.3085 | 0.159 | 0 | 0 | 12.6 | 15.647 | 13.06 | 0.071938 | 0 | 90 | 12
2012-09-27 02:00 | 0 | 99457.0195 | 11.3846 | 4.587 | 0.159 | 0 | 0 | 12.6 | 15.9686 | 13.06 | 0.071938 | 0 | 90 | 12
2012-09-27 03:00 | 0 | 99472.75 | 11.2504 | 4.5315 | 0.159 | 0 | 0 | 12.6 | 16.0931 | 13.06 | 0.071938 | 0 | 90 | 12
2012-09-27 04:00 | 0 | 99462.266 | 11.5412 | 4.866 | 0.159 | 0 | 0 | 12.6 | 16.2072 | 13.06 | 0.071938 | 0 | 90 | 12
2012-09-27 05:00 | 0 | 99482.6485 | 11.8775 | 5.089 | 0.159 | 0 | 0 | 12.6 | 15.9479 | 13.06 | 0.071938 | 0 | 90 | 12
2012-09-27 06:00 | 2.7597 | 99501.875 | 12.0569 | 5.033 | 0.159 | 0 | 2.7597 | 12.6 | 16.0827 | 13.06 | 0.071938 | 0 | 90 | 12
2012-09-27 07:00 | 22.2018 | 99501.875 | 12.1464 | 4.9775 | 0.159 | 0 | 22.2018 | 12.6 | 16.1553 | 13.06 | 0.071938 | 0 | 90 | 12
2012-09-27 08:00 | 48.8775 | 99502.457 | 12.1911 | 5.5905 | 0.159 | 0 | 48.8775 | 12.6 | 16.1864 | 13.06 | 0.071938 | 0 | 90 | 12
2012-09-27 09:00 | 58.0748 | 99505.078 | 12.1016 | 5.1445 | 0.159 | 0 | 58.0748 | 12.6 | 16.0827 | 13.06 | 0.071938 | 0 | 90 | 12
2012-09-27 10:00 | 54.0215 | 99497.504 | 12.1687 | 5.9255 | 0.159 | 0 | 54.0215 | 12.6 | 16.6014 | 13.06 | 0.071938 | 0 | 90 | 12
2012-09-27 11:00 | 38.5435 | 99507.117 | 12.393 | 6.1485 | 0.159 | 0 | 38.5435 | 12.6 | 17.6698 | 13.06 | 0.071938 | 0 | 90 | 12
2012-09-27 12:00 | 78.899 | 99536.242 | 12.1465 | 6.706 | 0.159 | 0.651 | 79.274 | 12.6 | 18.396 | 13.06 | 0.071938 | 0 | 90 | 12
2012-09-27 13:00 | 222.9365 | 99578.4765 | 13.0655 | 6.0925 | 0.159 | 40.6058 | 245.802 | 12.6 | 18.2819 | 13.06 | 0.071938 | 0 | 90 | 12
2012-09-27 14:00 | 183.24 | 99615.465 | 13.6933 | 6.0925 | 0.159 | 171.9247 | 262.921 | 12.6 | 18.1677 | 13.06 | 0.071938 | 0 | 90 | 12
2012-09-27 15:00 | 113.009 | 99637.3085 | 13.6933 | 5.6465 | 0.159 | 106.9725 | 156.8735 | 12.6 | 18.3233 | 13.06 | 0.071938 | 0 | 90 | 12
2012-09-27 16:00 | 73.8468 | 99656.8245 | 13.5365 | 4.643 | 0.159 | 4.7207 | 75.1153 | 12.6 | 18.0536 | 13.06 | 0.071938 | 0 | 90 | 12
2012-09-27 17:00 | 19.523 | 99727.3125 | 13.3566 | 4.3085 | 0.159 | 0.024 | 19.526 | 12.6 | 17.5453 | 13.06 | 0.071938 | 0 | 90 | 12
2012-09-27 18:00 | 0.75325 | 99824.301 | 13.0656 | 4.5315 | 0.159 | 0 | 0.75325 | 12.6 | 16.4458 | 13.06 | 0.071938 | 0 | 90 | 12
2012-09-27 19:00 | 0 | 99929.742 | 12.8186 | 4.6985 | 0.159 | 0 | 0 | 12.6 | 15.8234 | 13.06 | 0.071938 | 0 | 90 | 12
2012-09-27 20:00 | 0 | 100031.9725 | 12.6396 | 4.9215 | 0.159 | 0 | 0 | 12.6 | 15.7093 | 13.06 | 0.071938 | 0 | 90 | 12
2012-09-27 21:00 | 0 | 100109.16 | 12.4381 | 4.8105 | 0.159 | 0 | 0 | 12.6 | 16.0205 | 13.06 | 0.071938 | 0.00015866 | 90 | 12
2012-09-27 22:00 | 0 | 100201.781 | 11.8773 | 4.922 | 0.159 | 0 | 0 | 12.6 | 16.0205 | 13.06 | 0.071938 | 0.00063462 | 90 | 12
2012-09-27 23:00 | 0 | 100297.8985 | 11.3398 | 4.42 | 0.159 | 0 | 0 | 12.6 | 15.8649 | 13.06 | 0.071938 | 0.00059342 | 90 | 12
2012-09-28 | 0 | 100399.844 | 11.0705 | 4.3645 | 0.159 | 0 | 0 | 12.6 | 15.7715 | 13.06 | 0.071938 | 0.00026308 | 90 | 12
2012-09-28 01:00 | 0 | 100493.9215 | 11.228 | 4.42 | 0.159 | 0 | 0 | 12.6 | 15.2113 | 13.06 | 0.067346 | 4.2723e-05 | 90 | 12
2012-09-28 02:00 | 0 | 100560.6215 | 11.2055 | 4.2525 | 0.159 | 0 | 0 | 12.6 | 14.3815 | 13.06 | 0.067346 | 1.6587e-08 | 90 | 12
2012-09-28 03:00 | 0 | 100610.7185 | 10.9361 | 3.6955 | 0.159 | 0 | 0 | 12.6 | 13.9354 | 13.06 | 0.067346 | 0 | 90 | 12
2012-09-28 04:00 | 0 | 100642.465 | 10.7122 | 3.528 | 0.159 | 0 | 0 | 12.6 | 13.9043 | 13.06 | 0.067346 | 0 | 90 | 12
2012-09-28 05:00 | 0 | 100655.8635 | 10.3534 | 4.0295 | 0.159 | 0 | 0 | 12.6 | 14.2985 | 13.06 | 0.067346 | 0 | 90 | 12
2012-09-28 06:00 | 4.2313 | 100680.039 | 10.5325 | 4.197 | 0.159 | 0.004 | 4.2313 | 12.6 | 14.6616 | 13.06 | 0.067346 | 0 | 90 | 12
2012-09-28 07:00 | 29.352 | 100694.6015 | 10.8242 | 4.643 | 0.159 | 0 | 29.352 | 12.6 | 15.1802 | 13.06 | 0.067346 | 0 | 90 | 12
2012-09-28 08:00 | 34.8443 | 100712.953 | 11.0256 | 5.1445 | 0.159 | 0 | 34.8443 | 12.6 | 15.4188 | 13.06 | 0.067346 | 0 | 90 | 12
2012-09-28 09:00 | 48.251 | 100726.641 | 11.0034 | 6.427 | 0.159 | 0 | 48.251 | 12.6 | 15.9167 | 13.06 | 0.067346 | 0 | 90 | 12
2012-09-28 10:00 | 83.7973 | 100731.012 | 11.4741 | 6.4825 | 0.159 | 0 | 83.7973 | 12.6 | 16.674 | 13.06 | 0.067346 | 0 | 90 | 12
2012-09-28 11:00 | 150.645 | 100725.184 | 12.079 | 5.758 | 0.159 | 107.4585 | 212.462 | 12.6 | 17.0889 | 13.06 | 0.067346 | 0 | 90 | 12
2012-09-28 12:00 | 262.2552 | 100700.133 | 13.3345 | 6.371 | 0.159 | 262.875 | 414.4025 | 12.6 | 17.4312 | 13.06 | 0.067346 | 0 | 90 | 12
2012-09-28 13:00 | 265.695 | 100701.008 | 13.8946 | 6.65 | 0.159 | 60.324 | 298.746 | 12.6 | 17.7943 | 13.06 | 0.067346 | 0 | 90 | 12
2012-09-28 14:00 | 202.876 | 100708.582 | 13.738 | 6.26 | 0.159 | 38.3275 | 221.8075 | 12.6 | 18.3337 | 13.06 | 0.067346 | 0 | 90 | 12
2012-09-28 15:00 | 106.0773 | 100708 | 13.5136 | 5.2005 | 0.159 | 0.623 | 106.309 | 12.6 | 18.4893 | 13.06 | 0.067346 | 0 | 90 | 12
2012-09-28 16:00 | 69.5913 | 100698.387 | 13.6034 | 4.3085 | 0.159 | 22.7355 | 76.1783 | 12.6 | 18.3856 | 13.06 | 0.067346 | 0 | 90 | 12
2012-09-28 17:00 | 35.0335 | 100689.941 | 13.5813 | 4.141 | 0.159 | 124.8745 | 49.519 | 12.6 | 18.5723 | 13.06 | 0.067346 | 0 | 90 | 12
2012-09-28 18:00 | 0.43475 | 100714.1175 | 12.9533 | 4.03 | 0.159 | 0.5585 | 0.44075 | 12.6 | 18.0536 | 13.06 | 0.067346 | 0 | 90 | 12
2012-09-28 19:00 | 0 | 100748.777 | 12.2809 | 4.0855 | 0.159 | 0 | 0 | 12.6 | 17.1408 | 13.06 | 0.067346 | 0 | 90 | 12
2012-09-28 20:00 | 0 | 100745.867 | 11.6531 | 4.4755 | 0.159 | 0 | 0 | 12.6 | 16.7466 | 13.06 | 0.067346 | 0 | 90 | 12
2012-09-28 21:00 | 0 | 100731.594 | 11.6979 | 4.699 | 0.159 | 0 | 0 | 12.6 | 16.9644 | 13.06 | 0.067346 | 0 | 90 | 12
2012-09-28 22:00 | 0 | 100736.543 | 11.5412 | 4.4755 | 0.159 | 0 | 0 | 12.6 | 17.0474 | 13.06 | 0.067346 | 0 | 90 | 12
2012-09-28 23:00 | 0 | 100717.6095 | 11.4294 | 4.7545 | 0.159 | 0 | 0 | 12.6 | 17.0785 | 13.06 | 0.067346 | 0 | 90 | 12
2012-09-29 | 0 | 100686.156 | 11.5636 | 5.256 | 0.159 | 0 | 0 | 12.6 | 16.3005 | 13.06 | 0.067346 | 0 | 90 | 12
2012-09-29 01:00 | 0 | 100660.2345 | 11.2726 | 5.535 | 0.159 | 0 | 0 | 12.6 | 15.9375 | 13.06 | 0.07908 | 0 | 90 | 12
2012-09-29 02:00 | 0 | 100639.555 | 11.048 | 5.312 | 0.159 | 0 | 0 | 12.6 | 15.0557 | 13.06 | 0.07908 | 0 | 90 | 12
2012-09-29 03:00 | 0 | 100634.0195 | 10.9361 | 5.312 | 0.159 | 0 | 0 | 12.6 | 15.1699 | 13.06 | 0.07908 | 0 | 90 | 12
2012-09-29 04:00 | 0 | 100626.738 | 10.869 | 5.1445 | 0.159 | 0 | 0 | 12.6 | 15.4084 | 13.06 | 0.07908 | 0 | 90 | 12
2012-09-29 05:00 | 0 | 100627.027 | 10.8241 | 5.535 | 0.159 | 0 | 0 | 12.6 | 15.7404 | 13.06 | 0.07908 | 0 | 90 | 12
2012-09-29 06:00 | 0.486 | 100634.602 | 10.2637 | 5.7025 | 0.159 | 0 | 0.486 | 12.6 | 15.5225 | 13.06 | 0.07908 | 0 | 90 | 12
2012-09-29 07:00 | 32.5545 | 100643.633 | 10.0169 | 5.479 | 0.159 | 0.044 | 32.5605 | 12.6 | 15.6055 | 13.06 | 0.07908 | 0 | 90 | 12
2012-09-29 08:00 | 105.7668 | 100664.3085 | 10.4878 | 5.312 | 0.159 | 17.6653 | 111.747 | 12.6 | 15.6263 | 13.06 | 0.07908 | 0 | 90 | 12
2012-09-29 09:00 | 180.3235 | 100680.039 | 11.2725 | 5.535 | 0.159 | 245.2943 | 285.4195 | 12.6 | 16.0516 | 13.06 | 0.07908 | 0 | 90 | 12
2012-09-29 10:00 | 177.0538 | 100676.25 | 12.1913 | 5.758 | 0.159 | 155.3645 | 255.8992 | 12.6 | 16.7777 | 13.06 | 0.07908 | 0 | 90 | 12
2012-09-29 11:00 | 122.6568 | 100688.195 | 12.707 | 6.427 | 0.159 | 450.4242 | 374.9017 | 12.6 | 16.9022 | 13.06 | 0.07908 | 0.00063462 | 90 | 12
2012-09-29 12:00 | 165.2618 | 100712.6605 | 13.2 | 6.3155 | 0.159 | 69.934 | 205.226 | 12.6 | 17.2134 | 13.06 | 0.07908 | 0.00060607 | 90 | 12
2012-09-29 13:00 | 175.266 | 100742.3675 | 13.2675 | 5.8135 | 0.159 | 20.7025 | 186.1375 | 12.6 | 17.5972 | 13.06 | 0.07908 | 0.00028653 | 90 | 12
2012-09-29 14:00 | 204.0697 | 100768.293 | 13.3566 | 5.8135 | 0.159 | 116.5422 | 256.4547 | 12.6 | 16.9852 | 13.06 | 0.07908 | 5.1646e-05 | 90 | 12
2012-09-29 15:00 | 150.405 | 100802.6605 | 12.8637 | 5.4795 | 0.159 | 56.849 | 173.5355 | 12.6 | 17.2964 | 13.06 | 0.07908 | 1.1452e-07 | 90 | 12
2012-09-29 16:00 | 94.9928 | 100820.7185 | 12.7066 | 4.4755 | 0.159 | 124.22 | 119.337 | 12.6 | 17.5246 | 13.06 | 0.07908 | 0 | 90 | 12
2012-09-29 17:00 | 39.0618 | 100873.7265 | 12.1463 | 4.3645 | 0.159 | 47.8575 | 44.8713 | 12.6 | 17.3794 | 13.06 | 0.07908 | 0 | 90 | 12
2012-09-29 18:00 | 0.235 | 100948.293 | 11.474 | 3.6395 | 0.159 | 0.08025 | 0.235 | 12.6 | 17.2756 | 13.06 | 0.07908 | 0 | 90 | 12
2012-09-29 19:00 | 0 | 101016.7385 | 10.4879 | 3.695 | 0.159 | 0 | 0 | 12.6 | 16.0516 | 13.06 | 0.07908 | 0 | 90 | 12
2012-09-29 20:00 | 0 | 101081.6955 | 9.7034 | 3.751 | 0.159 | 0 | 0 | 12.6 | 15.1906 | 13.06 | 0.07908 | 0 | 90 | 12
2012-09-29 21:00 | 0 | 101128.004 | 9.0088 | 3.807 | 0.159 | 0 | 0 | 12.6 | 14.1533 | 13.06 | 0.07908 | 0 | 90 | 12
2012-09-29 22:00 | 0 | 101163.828 | 8.5828 | 3.974 | 0.159 | 0 | 0 | 12.6 | 12.6906 | 13.06 | 0.07908 | 0 | 90 | 12
2012-09-29 23:00 | 0 | 101189.754 | 8.2018 | 4.0855 | 0.159 | 0 | 0 | 12.6 | 12.1201 | 13.06 | 0.07908 | 0 | 90 | 12
2012-09-30 | 0 | 101215.676 | 7.7085 | 4.141 | 0.159 | 0 | 0 | 12.6 | 11.7052 | 13.06 | 0.07908 | 0 | 90 | 12
2012-09-30 01:00 | 0 | 101234.0235 | 7.5068 | 4.197 | 0.159 | 0 | 0 | 12.6 | 11.5288 | 13.06 | 0.099488 | 0 | 90 | 12
2012-09-30 02:00 | 0 | 101253.246 | 7.1481 | 4.141 | 0.159 | 0 | 0 | 12.6 | 12.2964 | 13.06 | 0.099488 | 0 | 90 | 12
2012-09-30 03:00 | 0 | 101271.887 | 6.6996 | 4.0295 | 0.159 | 0 | 0 | 12.6 | 12.1927 | 13.06 | 0.099488 | 0 | 90 | 12
2012-09-30 04:00 | 0 | 101281.789 | 6.4308 | 3.584 | 0.159 | 0 | 0 | 12.6 | 12.2342 | 13.06 | 0.099488 | 0 | 90 | 12
2012-09-30 05:00 | 0 | 101289.945 | 6.0951 | 3.695 | 0.159 | 0 | 0 | 12.6 | 12.2342 | 13.06 | 0.099488 | 0 | 90 | 12
2012-09-30 06:00 | 5.1872 | 101317.91 | 6.0055 | 3.8625 | 0.159 | 30.329 | 6.6085 | 12.6 | 12.2342 | 13.06 | 0.099488 | 0 | 90 | 12
2012-09-30 07:00 | 41.5192 | 101360.4335 | 5.8929 | 3.472 | 0.159 | 406.0217 | 103.7327 | 12.6 | 12.0993 | 13.06 | 0.099488 | 0 | 90 | 12
2012-09-30 08:00 | 64.3445 | 101380.824 | 6.7448 | 4.3645 | 0.159 | 644.6427 | 250.7195 | 12.6 | 12.5143 | 13.06 | 0.099488 | 0 | 90 | 12
2012-09-30 09:00 | 76.836 | 101386.3555 | 8.2913 | 4.922 | 0.159 | 756.7577 | 386.519 | 12.6 | 13.6657 | 13.06 | 0.099488 | 0 | 90 | 12
2012-09-30 10:00 | 84.0325 | 101388.391 | 9.7929 | 4.81 | 0.159 | 815.0008 | 491.2482 | 12.6 | 15.118 | 13.06 | 0.099488 | 0 | 90 | 12
2012-09-30 11:00 | 88.612 | 101368.297 | 11.2054 | 4.5875 | 0.159 | 839.3595 | 553.15 | 12.6 | 16.2487 | 13.06 | 0.099488 | 0 | 90 | 12
2012-09-30 12:00 | 89.6003 | 101333.93 | 12.326 | 4.8105 | 0.159 | 842.8102 | 567.3122 | 12.6 | 17.0993 | 13.06 | 0.099488 | 0 | 90 | 12
2012-09-30 13:00 | 87.7505 | 101301.8865 | 13.0877 | 5.033 | 0.159 | 828.299 | 533.979 | 12.6 | 17.8877 | 13.06 | 0.099488 | 0 | 90 | 12
2012-09-30 14:00 | 85.1663 | 101257.9065 | 13.4915 | 5.145 | 0.159 | 783.639 | 454.5467 | 12.6 | 18.2715 | 13.06 | 0.099488 | 0 | 90 | 12
2012-09-30 15:00 | 81.815 | 101203.1485 | 13.6709 | 4.9775 | 0.159 | 685.4652 | 335.1915 | 12.6 | 18.4582 | 13.06 | 0.099488 | 0 | 90 | 12
2012-09-30 16:00 | 61.5093 | 101164.121 | 13.5813 | 4.42 | 0.159 | 554.524 | 195.3408 | 12.6 | 18.5412 | 13.06 | 0.099488 | 0 | 90 | 12
2012-09-30 17:00 | 29.395 | 101140.5275 | 12.9084 | 3.528 | 0.159 | 236.2022 | 55.9412 | 12.6 | 18.4063 | 13.06 | 0.099488 | 0 | 90 | 12
2012-09-30 18:00 | 0.089 | 101137.9065 | 11.922 | 3.584 | 0.159 | 0.04825 | 0.089 | 12.6 | 17.7736 | 13.06 | 0.099488 | 0 | 90 | 12
2012-09-30 19:00 | 0 | 101158.004 | 11.2502 | 3.751 | 0.159 | 0 | 0 | 12.6 | 15.5537 | 13.06 | 0.099488 | 0 | 90 | 12
2012-09-30 20:00 | 0 | 101159.461 | 10.7346 | 3.6395 | 0.159 | 0 | 0 | 12.6 | 14.0703 | 13.06 | 0.099488 | 0 | 90 | 12
2012-09-30 21:00 | 0 | 101150.723 | 10.3758 | 3.584 | 0.159 | 0 | 0 | 12.6 | 14.2363 | 13.06 | 0.099488 | 0 | 90 | 12
2012-09-30 22:00 | 0 | 101144.8985 | 10.0171 | 3.695 | 0.159 | 0 | 0 | 12.6 | 13.6657 | 13.06 | 0.099488 | 0 | 90 | 12
2012-09-30 23:00 | 0 | 101109.6565 | 9.7706 | 3.528 | 0.159 | 0 | 0 | 12.6 | 13.23 | 13.06 | 0.099488 | 0 | 90 | 12
2012-10-01 | 0 | 101066.2575 | 9.4884 | 3.404 | 0.159 | 0 | 0 | 12.6 | 13.6346 | 13.06 | 0.099488 | 0 | 90 | 12
2012-10-01 01:00 | 0 | 101018.66 | 9.176 | 3.2885 | 0.159 | 0 | 0 | 12.6 | 13.4271 | 13.06 | 0.081631 | 0 | 90 | 12
2012-10-01 02:00 | 0 | 100981.8865 | 8.6358 | 3.5255 | 0.159 | 0 | 0 | 12.6 | 13.1885 | 13.06 | 0.081631 | 0 | 90 | 12
2012-10-01 03:00 | 0 | 100959.332 | 8.2264 | 3.6675 | 0.159 | 0 | 0 | 12.6 | 12.9085 | 13.06 | 0.081631 | 0 | 90 | 12
2012-10-01 04:00 | 0 | 100931.828 | 8.0833 | 3.573 | 0.159 | 0 | 0 | 12.6 | 12.5143 | 13.06 | 0.081631 | 0 | 90 | 12
2012-10-01 05:00 | 0 | 100924.723 | 7.6119 | 3.4785 | 0.159 | 0 | 0 | 12.6 | 12.8877 | 13.06 | 0.081631 | 0 | 90 | 12
2012-10-01 06:00 | 4.5775 | 100908.652 | 7.4598 | 3.62 | 0.159 | 25.522 | 5.6898 | 12.6 | 12.7217 | 13.06 | 0.081631 | 0 | 90 | 12
2012-10-01 07:00 | 42.588 | 100891.3435 | 7.4569 | 3.241 | 0.159 | 384.938 | 99.6098 | 12.6 | 12.5765 | 13.06 | 0.081631 | 0 | 90 | 12
2012-10-01 08:00 | 72.5312 | 100869.715 | 7.8334 | 3.0035 | 0.159 | 602.3038 | 243.8773 | 12.6 | 13.0641 | 13.06 | 0.081631 | 0 | 90 | 12
2012-10-01 09:00 | 104.6282 | 100835.414 | 9.4625 | 4 | 0.159 | 660.852 | 370.9447 | 12.6 | 14.1221 | 13.06 | 0.081631 | 0 | 90 | 12
2012-10-01 10:00 | 158.3015 | 100798.9495 | 11.1495 | 4.8075 | 0.159 | 596.4607 | 452.9273 | 12.6 | 15.5952 | 13.06 | 0.081631 | 0 | 90 | 12
2012-10-01 11:00 | 190.0017 | 100749.8125 | 12.5956 | 4.855 | 0.159 | 569.999 | 502.0607 | 12.6 | 16.8711 | 13.06 | 0.081631 | 0 | 90 | 12
2012-10-01 12:00 | 216.254 | 100689.246 | 13.7828 | 5.1875 | 0.159 | 507.898 | 501.2755 | 12.6 | 17.9603 | 13.06 | 0.081631 | 0 | 90 | 12
2012-10-01 13:00 | 192.0605 | 100641.9645 | 14.661 | 4.8075 | 0.159 | 542.0255 | 480.411 | 12.6 | 18.7175 | 13.06 | 0.081631 | 0 | 90 | 12
2012-10-01 14:00 | 151.8945 | 100601.1755 | 15.2771 | 4.57 | 0.159 | 573.467 | 418.9323 | 12.6 | 19.4644 | 13.06 | 0.081631 | 0 | 90 | 12
2012-10-01 15:00 | 118.544 | 100562.8555 | 15.4782 | 4.285 | 0.159 | 529.5327 | 311.752 | 12.6 | 19.786 | 13.06 | 0.081631 | 0 | 90 | 12
2012-10-01 16:00 | 78.6278 | 100546.4805 | 15.2982 | 3.905 | 0.159 | 436.014 | 180.8678 | 12.6 | 20.1179 | 13.06 | 0.081631 | 0 | 90 | 12
2012-10-01 17:00 | 32.1857 | 100543.387 | 14.5189 | 3.4785 | 0.159 | 154.0472 | 50.0153 | 12.6 | 19.9935 | 13.06 | 0.081631 | 0 | 90 | 12
2012-10-01 18:00 | 0.004 | 100565.328 | 13.6164 | 3.905 | 0.159 | 0 | 0.004 | 12.6 | 19.0495 | 13.06 | 0.081631 | 0 | 90 | 12
2012-10-01 19:00 | 0 | 100583.867 | 13.0736 | 4.19 | 0.159 | 0 | 0 | 12.6 | 17.6076 | 13.06 | 0.081631 | 0 | 90 | 12
2012-10-01 20:00 | 0 | 100590.0505 | 12.6216 | 4.19 | 0.159 | 0 | 0 | 12.6 | 16.9748 | 13.06 | 0.081631 | 0 | 90 | 12
2012-10-01 21:00 | 0 | 100593.1405 | 12.232 | 4.4275 | 0.159 | 0 | 0 | 12.6 | 16.6221 | 13.06 | 0.081631 | 0 | 90 | 12
2012-10-01 22:00 | 0 | 100599.0115 | 12.0735 | 4.76 | 0.159 | 0 | 0 | 12.6 | 17.1512 | 13.06 | 0.081631 | 0 | 90 | 12
2012-10-01 23:00 | 0 | 100599.32 | 11.8319 | 4.9025 | 0.159 | 0 | 0 | 12.6 | 17.0371 | 13.06 | 0.081631 | 0 | 90 | 12
2012-10-02 | 0 | 100590.668 | 11.5634 | 4.6175 | 0.159 | 0 | 0 | 12.6 | 16.2798 | 13.06 | 0.081631 | 0 | 90 | 12
2012-10-02 01:00 | 0 | 100593.7575 | 11.6267 | 4.57 | 0.159 | 0 | 0 | 12.6 | 16.1242 | 13.06 | 0.081631 | 0 | 90 | 12
2012-10-02 02:00 | 0 | 100594.375 | 11.6639 | 4.285 | 0.159 | 0 | 0 | 12.6 | 16.1242 | 13.06 | 0.081631 | 0 | 90 | 12
2012-10-02 03:00 | 0 | 100597.465 | 11.163 | 4.4275 | 0.159 | 0 | 0 | 12.6 | 16.0412 | 13.06 | 0.081631 | 0 | 90 | 12
2012-10-02 04:00 | 0 | 100593.758 | 10.6484 | 4.475 | 0.159 | 0 | 0 | 12.6 | 15.8234 | 13.06 | 0.081631 | 0 | 90 | 12
2012-10-02 05:00 | 0 | 100607.3555 | 10.4491 | 4.475 | 0.159 | 0 | 0 | 12.6 | 15.7508 | 13.06 | 0.081631 | 0 | 90 | 12
2012-10-02 06:00 | 2.6675 | 100639.4925 | 10.369 | 3.905 | 0.159 | 0.5565 | 2.6978 | 12.6 | 15.7715 | 13.06 | 0.081631 | 0 | 90 | 12
2012-10-02 07:00 | 45.461 | 100662.9805 | 10.4161 | 3.4305 | 0.159 | 252.0415 | 83.768 | 12.6 | 16.1449 | 13.06 | 0.081631 | 0 | 90 | 12
2012-10-02 08:00 | 86.266 | 100712.117 | 11.1264 | 4 | 0.159 | 477.912 | 221.0728 | 12.6 | 16.3109 | 13.06 | 0.081631 | 0 | 90 | 12
2012-10-02 09:00 | 156.5043 | 100718.91 | 12.3809 | 4.095 | 0.159 | 405.9312 | 316.6513 | 12.6 | 16.1449 | 13.06 | 0.081631 | 0 | 90 | 12
2012-10-02 10:00 | 178.475 | 100716.4415 | 13.5441 | 4.76 | 0.159 | 472.0727 | 412.0308 | 12.6 | 16.3524 | 13.06 | 0.081631 | 0 | 90 | 12
2012-10-02 11:00 | 114.1015 | 100689.863 | 14.629 | 4.8075 | 0.159 | 761.2257 | 527.2455 | 12.6 | 16.8815 | 13.06 | 0.081631 | 0 | 90 | 12
2012-10-02 12:00 | 123.0653 | 100670.086 | 15.5021 | 5.377 | 0.159 | 719.2475 | 522.607 | 12.6 | 17.535 | 13.06 | 0.081631 | 0 | 90 | 12
2012-10-02 13:00 | 93.533 | 100647.219 | 15.8856 | 5.5665 | 0.159 | 795.6235 | 512.5812 | 12.6 | 17.2445 | 13.06 | 0.081631 | 0 | 90 | 12
2012-10-02 14:00 | 97.071 | 100602.719 | 16.3249 | 5.4245 | 0.159 | 726.018 | 431.4112 | 12.6 | 17.1097 | 13.06 | 0.081631 | 0 | 90 | 12
2012-10-02 15:00 | 150.76 | 100576.762 | 16.463 | 4.9975 | 0.159 | 194.3922 | 221.5757 | 12.6 | 17.6491 | 13.06 | 0.081631 | 0 | 90 | 12
2012-10-02 16:00 | 100.077 | 100569.9645 | 16.2184 | 4.1425 | 0.159 | 52.5235 | 109.7523 | 12.6 | 17.7528 | 13.06 | 0.081631 | 0 | 90 | 12
2012-10-02 17:00 | 32.5767 | 100568.109 | 15.8241 | 2.766 | 0.159 | 84.8243 | 41.876 | 12.6 | 17.9188 | 13.06 | 0.081631 | 0 | 90 | 12
2012-10-02 18:00 | 0 | 100570.8905 | 15.1191 | 2.6235 | 0.159 | 0 | 0 | 12.6 | 17.5972 | 13.06 | 0.081631 | 0 | 90 | 12
2012-10-02 19:00 | 0 | 100570.891 | 14.66 | 3.288 | 0.159 | 0 | 0 | 12.6 | 16.8088 | 13.06 | 0.081631 | 0 | 90 | 12
2012-10-02 20:00 | 0 | 100566.254 | 14.4358 | 4.665 | 0.159 | 0 | 0 | 12.6 | 16.8192 | 13.06 | 0.081631 | 0 | 90 | 12
2012-10-02 21:00 | 0 | 100556.0545 | 14.1974 | 4.9025 | 0.159 | 0 | 0 | 12.6 | 17.203 | 13.06 | 0.081631 | 0 | 90 | 12
2012-10-02 22:00 | 0 | 100536.586 | 13.6992 | 4.76 | 0.159 | 0 | 0 | 12.6 | 16.9126 | 13.06 | 0.081631 | 0 | 90 | 12
2012-10-02 23:00 | 0 | 100494.563 | 13.261 | 4.9975 | 0.159 | 0 | 0 | 12.6 | 16.6117 | 13.06 | 0.081631 | 0 | 90 | 12
2012-10-03 | 0 | 100450.68 | 12.9422 | 4.855 | 0.159 | 0 | 0 | 12.6 | 16.591 | 13.06 | 0.081631 | 0 | 90 | 12
2012-10-03 01:00 | 0 | 100410.1995 | 12.7414 | 5.14 | 0.159 | 0 | 0 | 12.6 | 16.4043 | 13.06 | 0.081631 | 0 | 90 | 12
2012-10-03 02:00 | 0 | 100365.3905 | 12.8121 | 5.282 | 0.159 | 0 | 0 | 12.6 | 16.5184 | 13.06 | 0.081631 | 0 | 90 | 12
2012-10-03 03:00 | 0 | 100334.492 | 13.1028 | 5.377 | 0.159 | 0 | 0 | 12.6 | 16.4458 | 13.06 | 0.081631 | 0 | 90 | 12
2012-10-03 04:00 | 0 | 100301.422 | 13.1665 | 5.377 | 0.159 | 0 | 0 | 12.6 | 16.6844 | 13.06 | 0.081631 | 0 | 90 | 12
2012-10-03 05:00 | 0 | 100268.3595 | 13.0611 | 5.424 | 0.159 | 0 | 0 | 12.6 | 16.8607 | 13.06 | 0.081631 | 0 | 90 | 12
2012-10-03 06:00 | 1.7085 | 100234.676 | 13.0473 | 5.9465 | 0.159 | 0.14525 | 1.7135 | 12.6 | 16.9437 | 13.06 | 0.081631 | 0 | 90 | 12
2012-10-03 07:00 | 31.527 | 100209.0315 | 13.3151 | 6.9435 | 0.159 | 15.622 | 34.2332 | 12.6 | 17.203 | 13.06 | 0.081631 | 0 | 90 | 12
2012-10-03 08:00 | 72.662 | 100205.3165 | 13.7401 | 7.323 | 0.159 | 35.0108 | 81.2223 | 12.6 | 17.3794 | 13.06 | 0.081631 | 0 | 90 | 12
2012-10-03 09:00 | 118.3305 | 100213.6605 | 14.2044 | 7.2755 | 0.159 | 12.8153 | 123.6142 | 12.6 | 17.6387 | 13.06 | 0.081631 | 0 | 90 | 12
2012-10-03 10:00 | 164.8655 | 100208.098 | 14.6105 | 7.323 | 0.159 | 21.9007 | 175.1863 | 12.6 | 18.3026 | 13.06 | 0.081631 | 0 | 90 | 12
2012-10-03 11:00 | 168.3007 | 100200.066 | 14.8824 | 7.6555 | 0.159 | 8.214 | 172.6668 | 12.6 | 18.676 | 13.06 | 0.081631 | 0 | 90 | 12
2012-10-03 12:00 | 152.0115 | 100217.0625 | 14.1408 | 7.8455 | 0.159 | 0.508 | 152.2915 | 12.6 | 18.6657 | 13.06 | 0.081631 | 0 | 90 | 12
2012-10-03 13:00 | 160.9085 | 100211.1915 | 13.4454 | 6.9435 | 0.159 | 4.0328 | 163.0373 | 12.6 | 17.7736 | 13.06 | 0.081631 | 0 | 90 | 12
2012-10-03 14:00 | 194.1397 | 100185.2305 | 13.6806 | 6.7065 | 0.159 | 37.7968 | 211.268 | 12.6 | 17.6076 | 13.06 | 0.081631 | 0 | 90 | 12
2012-10-03 15:00 | 128.08 | 100129.918 | 13.9021 | 7.323 | 0.159 | 36.0147 | 139.735 | 12.6 | 18.1989 | 13.06 | 0.081631 | 0.00047597 | 90 | 12
2012-10-03 16:00 | 80.6042 | 100073.9845 | 14.0951 | 7.1335 | 0.159 | 88.8487 | 102.497 | 12.6 | 18.5516 | 13.06 | 0.081631 | 0.00046897 | 90 | 12
2012-10-03 17:00 | 20.083 | 100017.125 | 13.951 | 6.754 | 0.159 | 1.0928 | 20.2115 | 12.6 | 18.3337 | 13.06 | 0.081631 | 0.00014018 | 90 | 12
2012-10-03 18:00 | 0 | 99973.8635 | 13.6195 | 6.2315 | 0.159 | 0 | 0 | 12.6 | 18.2404 | 13.06 | 0.081631 | 8.7345e-06 | 90 | 12
2012-10-03 19:00 | 0 | 99952.8475 | 13.68 | 7.2285 | 0.159 | 0 | 0 | 12.6 | 17.1823 | 13.06 | 0.081631 | 0 | 90 | 12
2012-10-03 20:00 | 0 | 99889.5 | 13.7701 | 6.849 | 0.159 | 0 | 0 | 12.6 | 16.6844 | 13.06 | 0.081631 | 0 | 90 | 12
2012-10-03 21:00 | 0 | 99851.1795 | 13.6113 | 7.893 | 0.159 | 0 | 0 | 12.6 | 16.3213 | 13.06 | 0.081631 | 0 | 90 | 12
2012-10-03 22:00 | 0 | 99846.5465 | 13.3126 | 7.988 | 0.159 | 0 | 0 | 12.6 | 15.8441 | 13.06 | 0.081631 | 0 | 90 | 12
2012-10-03 23:00 | 0 | 99842.5315 | 13.3869 | 5.899 | 0.159 | 0 | 0 | 12.6 | 15.9271 | 13.06 | 0.081631 | 0 | 90 | 12
2012-10-04 | 0 | 99866.3245 | 11.9949 | 4.57 | 0.159 | 0 | 0 | 12.6 | 16.2176 | 13.06 | 0.081631 | 0 | 90 | 12
2012-10-04 01:00 | 0 | 99927.199 | 10.7459 | 2.9085 | 0.159 | 0 | 0 | 12.6 | 16.5703 | 13.06 | 0.081631 | 0 | 90 | 12
2012-10-04 02:00 | 0 | 99942.961 | 10.5742 | 2.861 | 0.159 | 0 | 0 | 12.6 | 15.8234 | 13.06 | 0.081631 | 0 | 90 | 12
2012-10-04 03:00 | 0 | 99934.926 | 10.526 | 3.241 | 0.159 | 0 | 0 | 12.6 | 15.2321 | 13.06 | 0.081631 | 0 | 90 | 12
2012-10-04 04:00 | 0 | 99944.1955 | 10.4565 | 3.8575 | 0.159 | 0 | 0 | 12.6 | 15.118 | 13.06 | 0.081631 | 0 | 90 | 12
2012-10-04 05:00 | 0 | 99932.453 | 10.3339 | 3.478 | 0.159 | 0 | 0 | 12.6 | 15.2528 | 13.06 | 0.081631 | 0 | 90 | 12
2012-10-04 06:00 | 1.4305 | 99917 | 10.2346 | 3.573 | 0.159 | 0 | 1.4305 | 12.6 | 15.4396 | 13.06 | 0.081631 | 0 | 90 | 12
2012-10-04 07:00 | 29.8485 | 99907.7305 | 10.1556 | 3.715 | 0.159 | 0 | 29.8485 | 12.6 | 15.8441 | 13.06 | 0.081631 | 0 | 90 | 12
2012-10-04 08:00 | 77.5623 | 99889.5 | 10.1939 | 4.475 | 0.159 | 0.08875 | 77.5875 | 12.6 | 14.9105 | 13.06 | 0.081631 | 0 | 90 | 12
2012-10-04 09:00 | 126.6555 | 99853.3435 | 10.1719 | 4.4275 | 0.159 | 0.98775 | 127.0715 | 12.6 | 14.869 | 13.06 | 0.081631 | 0 | 90 | 12
2012-10-04 10:00 | 164.6378 | 99822.4415 | 10.2836 | 4.1425 | 0.159 | 1.6575 | 165.4195 | 12.6 | 14.5993 | 13.06 | 0.081631 | 0 | 90 | 12
2012-10-04 11:00 | 140.9685 | 99814.098 | 10.472 | 4.095 | 0.159 | 0.286 | 141.1198 | 12.6 | 14.5578 | 13.06 | 0.081631 | 0 | 90 | 12
2012-10-04 12:00 | 161.6337 | 99785.664 | 10.7152 | 4.285 | 0.159 | 2.375 | 162.9303 | 12.6 | 14.3919 | 13.06 | 0.081631 | 0 | 90 | 12
2012-10-04 13:00 | 153.4155 | 99815.953 | 10.6126 | 4.7125 | 0.159 | 2.8145 | 154.833 | 12.6 | 14.7445 | 13.06 | 0.081631 | 0 | 90 | 12
2012-10-04 14:00 | 138.8388 | 99906.492 | 11.1483 | 5.045 | 0.159 | 16.9365 | 145.7523 | 12.6 | 15.5848 | 13.06 | 0.081631 | 0 | 90 | 12
2012-10-04 15:00 | 112.494 | 99974.789 | 11.9597 | 5.282 | 0.159 | 382.8048 | 250.5215 | 12.6 | 16.4458 | 13.06 | 0.081631 | 0 | 90 | 12
2012-10-04 16:00 | 79.329 | 100025.7775 | 12.12 | 4.9025 | 0.159 | 39.6075 | 85.43 | 12.6 | 16.7673 | 13.06 | 0.081631 | 0 | 90 | 12
2012-10-04 17:00 | 21.1732 | 100143.8245 | 11.668 | 4.2375 | 0.159 | 176.0083 | 37.7897 | 12.6 | 16.7362 | 13.06 | 0.081631 | 0 | 90 | 12
2012-10-04 18:00 | 0 | 100272.375 | 10.789 | 4.665 | 0.159 | 0 | 0 | 12.6 | 16.2798 | 13.06 | 0.081631 | 0 | 90 | 12
2012-10-04 19:00 | 0 | 100387.332 | 10.0781 | 4.76 | 0.159 | 0 | 0 | 12.6 | 15.0557 | 13.06 | 0.081631 | 0 | 90 | 12
2012-10-04 20:00 | 0 | 100448.2105 | 9.346 | 4.4275 | 0.159 | 0 | 0 | 12.6 | 14.2985 | 13.06 | 0.081631 | 0 | 90 | 12
2012-10-04 21:00 | 0 | 100522.6875 | 8.8059 | 4.6175 | 0.159 | 0 | 0 | 12.6 | 14.7134 | 13.06 | 0.081631 | 0 | 90 | 12
2012-10-04 22:00 | 0 | 100587.578 | 8.4693 | 4.6175 | 0.159 | 0 | 0 | 12.6 | 14.8587 | 13.06 | 0.081631 | 0 | 90 | 12
2012-10-04 23:00 | 0 | 100600.867 | 8.4291 | 4.5225 | 0.159 | 0 | 0 | 12.6 | 14.6408 | 13.06 | 0.081631 | 0 | 90 | 12
2012-10-05 | 0 | 100613.2265 | 8.5073 | 4.38 | 0.159 | 0 | 0 | 12.6 | 14.5267 | 13.06 | 0.081631 | 0 | 90 | 12
2012-10-05 01:00 | 0 | 100601.176 | 8.4088 | 4.19 | 0.159 | 0 | 0 | 12.6 | 14.1429 | 13.06 | 0.085713 | 0 | 90 | 12
2012-10-05 02:00 | 0 | 100541.8435 | 8.3303 | 4.2375 | 0.159 | 0 | 0 | 12.6 | 14.1014 | 13.06 | 0.085713 | 0 | 90 | 12
2012-10-05 03:00 | 0 | 100479.113 | 8.3363 | 4.3325 | 0.159 | 0 | 0 | 12.6 | 14.3711 | 13.06 | 0.085713 | 0 | 90 | 12
2012-10-05 04:00 | 0 | 100391.66 | 8.4659 | 4.0475 | 0.159 | 0 | 0 | 12.6 | 14.423 | 13.06 | 0.085713 | 0 | 90 | 12
2012-10-05 05:00 | 0 | 100284.7345 | 8.67 | 4.285 | 0.159 | 0 | 0 | 12.6 | 14.7134 | 13.06 | 0.085713 | 0 | 90 | 12
2012-10-05 06:00 | 0.30625 | 100181.836 | 8.7381 | 4.665 | 0.159 | 0 | 0.30625 | 12.6 | 14.6097 | 13.06 | 0.085713 | 0 | 90 | 12
2012-10-05 07:00 | 6.01 | 100011.8715 | 8.8136 | 5.187 | 0.159 | 0 | 6.01 | 12.6 | 14.7964 | 13.06 | 0.085713 | 0 | 90 | 12
2012-10-05 08:00 | 12.1935 | 99814.406 | 9.3234 | 6.659 | 0.159 | 0 | 12.1935 | 12.6 | 15.3255 | 13.06 | 0.085713 | 0 | 90 | 12
2012-10-05 09:00 | 18.292 | 99580.477 | 10.6705 | 9.1275 | 0.159 | 0 | 18.292 | 12.6 | 16.3835 | 13.06 | 0.085713 | 0 | 90 | 12
2012-10-05 10:00 | 30.5862 | 99452.8515 | 12.6035 | 11.786 | 0.159 | 0.012 | 30.5912 | 12.6 | 17.5868 | 13.06 | 0.085713 | 0 | 90 | 12
2012-10-05 11:00 | 63.1583 | 99416.387 | 14.1691 | 12.3085 | 0.159 | 0.016 | 63.1683 | 12.6 | 18.6138 | 13.06 | 0.085713 | 0 | 90 | 12
2012-10-05 12:00 | 52.1902 | 99442.344 | 14.7121 | 12.925 | 0.159 | 0.02425 | 52.2028 | 12.6 | 18.8316 | 13.06 | 0.085713 | 0 | 90 | 12
2012-10-05 13:00 | 122.6562 | 99554.211 | 14.617 | 13.8275 | 0.159 | 173.4112 | 208.9458 | 12.6 | 19.1947 | 13.06 | 0.085713 | 0 | 90 | 12
2012-10-05 14:00 | 98.749 | 99814.715 | 12.9076 | 10.694 | 0.159 | 39.4905 | 114.6363 | 12.6 | 18.9769 | 13.06 | 0.085713 | 0 | 90 | 12
2012-10-05 15:00 | 130.9288 | 99987.7655 | 12.1145 | 8.2255 | 0.159 | 249.5012 | 215.9345 | 12.6 | 16.6947 | 13.06 | 0.085713 | 0 | 90 | 12
2012-10-05 16:00 | 76.8405 | 100094.0705 | 12.0798 | 7.4655 | 0.159 | 3.4155 | 77.5367 | 12.6 | 16.4665 | 13.06 | 0.085713 | 0 | 90 | 12
2012-10-05 17:00 | 14.1837 | 100188.3205 | 11.5935 | 6.849 | 0.159 | 0.08475 | 14.1937 | 12.6 | 16.1657 | 13.06 | 0.085713 | 0.00031731 | 90 | 12
2012-10-05 18:00 | 0 | 100277.3205 | 11.0593 | 5.472 | 0.159 | 0 | 0 | 12.6 | 16.3524 | 13.06 | 0.085713 | 0.00063439 | 90 | 12
2012-10-05 19:00 | 0 | 100355.504 | 10.8009 | 4.7125 | 0.159 | 0 | 0 | 12.6 | 15.9893 | 13.06 | 0.085713 | 0.00040194 | 90 | 12
2012-10-05 20:00 | 0 | 100376.5155 | 10.6551 | 4.665 | 0.159 | 0 | 0 | 12.6 | 16.4769 | 13.06 | 0.085713 | 0.00010316 | 90 | 12
2012-10-05 21:00 | 0 | 100416.379 | 10.6989 | 4.9025 | 0.159 | 0 | 0 | 12.6 | 16.591 | 13.06 | 0.085713 | 3.3713e-06 | 90 | 12
2012-10-05 22:00 | 0 | 100471.078 | 10.7127 | 5.2345 | 0.159 | 0 | 0 | 12.6 | 16.2072 | 13.06 | 0.085713 | 0 | 90 | 12
2012-10-05 23:00 | 0 | 100480.3475 | 10.641 | 5.282 | 0.159 | 0 | 0 | 12.6 | 15.8234 | 13.06 | 0.085713 | 0 | 90 | 12
2012-10-06 | 0 | 100467.988 | 10.397 | 3.858 | 0.159 | 0 | 0 | 12.6 | 15.813 | 13.06 | 0.085713 | 0 | 90 | 12
2012-10-06 01:00 | 0 | 100429.0505 | 10.259 | 2.671 | 0.159 | 0 | 0 | 12.6 | 15.9064 | 13.06 | 0.21581 | 0 | 90 | 12
2012-10-06 02:00 | 0 | 100337.5825 | 10.1116 | 1.5795 | 0.159 | 0 | 0 | 12.6 | 15.9479 | 13.06 | 0.21581 | 0 | 90 | 12
2012-10-06 03:00 | 0 | 100225.7145 | 10.0301 | 0.677 | 0.159 | 0 | 0 | 12.6 | 16.1553 | 13.06 | 0.21581 | 0 | 90 | 12
2012-10-06 04:00 | 0 | 100110.453 | 9.9121 | 1.911 | 0.159 | 0 | 0 | 12.6 | 16.6636 | 13.06 | 0.21581 | 0 | 90 | 12
2012-10-06 05:00 | 0 | 100084.492 | 9.8105 | 2.3385 | 0.159 | 0 | 0 | 12.6 | 17.4831 | 13.06 | 0.21581 | 0 | 90 | 12
2012-10-06 06:00 | 0.0845 | 99973.863 | 9.9771 | 1.864 | 0.159 | 0 | 0.0845 | 12.6 | 18.0951 | 13.06 | 0.21581 | 0 | 90 | 12
2012-10-06 07:00 | 5.8933 | 99958.4105 | 9.4615 | 3.431 | 0.159 | 0 | 5.8933 | 12.6 | 18.2404 | 13.06 | 0.21581 | 0 | 90 | 12
2012-10-06 08:00 | 12.0887 | 99965.8245 | 8.5735 | 4.19 | 0.159 | 0 | 12.0887 | 12.6 | 18.313 | 13.06 | 0.21581 | 0 | 90 | 12
2012-10-06 09:00 | 28.2205 | 99981.5855 | 8.4321 | 4.7125 | 0.159 | 0 | 28.2205 | 12.6 | 18.6968 | 13.06 | 0.21581 | 0 | 90 | 12
2012-10-06 10:00 | 19.777 | 100033.504 | 8.2738 | 4.8075 | 0.159 | 0 | 19.777 | 12.6 | 18.7487 | 13.06 | 0.21581 | 0 | 90 | 12
2012-10-06 11:00 | 45.4832 | 100093.7615 | 8.4384 | 4.38 | 0.159 | 0 | 45.4832 | 12.6 | 18.2092 | 13.06 | 0.21581 | 0 | 90 | 12
2012-10-06 12:00 | 98.6625 | 100188.629 | 8.5888 | 3.9055 | 0.159 | 0.633 | 98.998 | 12.6 | 15.0972 | 13.06 | 0.21581 | 0 | 90 | 12
2012-10-06 13:00 | 215.3613 | 100254.453 | 9.3256 | 4.095 | 0.159 | 232.4195 | 332.5125 | 12.6 | 14.7549 | 13.06 | 0.21581 | 0 | 90 | 12
2012-10-06 14:00 | 178.4065 | 100313.168 | 9.9676 | 3.8105 | 0.159 | 4.331 | 180.3158 | 12.6 | 15.118 | 13.06 | 0.21581 | 0 | 90 | 12
2012-10-06 15:00 | 116.7207 | 100383.625 | 10.4954 | 3.146 | 0.159 | 209.8938 | 177.8462 | 12.6 | 15.6263 | 13.06 | 0.21581 | 0 | 90 | 12
2012-10-06 16:00 | 59.9207 | 100439.5585 | 10.6849 | 2.576 | 0.159 | 459.6003 | 154.4932 | 12.6 | 15.73 | 13.06 | 0.21581 | 0 | 90 | 12
2012-10-06 17:00 | 18.5098 | 100494.254 | 10.2483 | 2.006 | 0.159 | 155.6072 | 32.1572 | 12.6 | 15.7819 | 13.06 | 0.21581 | 0 | 90 | 12
2012-10-06 18:00 | 0 | 100552.039 | 9.4883 | 2.5285 | 0.159 | 0 | 0 | 12.6 | 15.0661 | 13.06 | 0.21581 | 0 | 90 | 12
2012-10-06 19:00 | 0 | 100613.539 | 9.048 | 2.481 | 0.159 | 0 | 0 | 12.6 | 14.2777 | 13.06 | 0.21581 | 0 | 90 | 12
2012-10-06 20:00 | 0 | 100637.332 | 8.7604 | 2.5285 | 0.159 | 0 | 0 | 12.6 | 13.9873 | 13.06 | 0.21581 | 0 | 90 | 12
2012-10-06 21:00 | 0 | 100679.9765 | 8.4665 | 2.576 | 0.159 | 0 | 0 | 12.6 | 13.4686 | 13.06 | 0.21581 | 0 | 90 | 12
2012-10-06 22:00 | 0 | 100696.043 | 8.0865 | 2.8135 | 0.159 | 0 | 0 | 12.6 | 12.7114 | 13.06 | 0.21581 | 0 | 90 | 12
2012-10-06 23:00 | 0 | 100725.3985 | 7.7518 | 2.5285 | 0.159 | 0 | 0 | 12.6 | 12.8255 | 13.06 | 0.21581 | 0 | 90 | 12
2012-10-07 | 0 | 100716.4415 | 7.3022 | 2.101 | 0.159 | 0 | 0 | 12.6 | 13.5309 | 13.06 | 0.21581 | 0 | 90 | 12
2012-10-07 01:00 | 0 | 100718.6015 | 6.9128 | 2.196 | 0.159 | 0 | 0 | 12.6 | 13.645 | 13.06 | 1 | 0 | 90 | 12
2012-10-07 02:00 | 0 | 100726.6365 | 6.561 | 2.291 | 0.159 | 0 | 0 | 12.6 | 13.8732 | 13.06 | 1 | 0 | 90 | 12
2012-10-07 03:00 | 0 | 100710.5665 | 6.3926 | 1.9585 | 0.159 | 0 | 0 | 12.6 | 13.9562 | 13.06 | 1 | 0 | 90 | 12
2012-10-07 04:00 | 0 | 100710.5705 | 6.302 | 2.2435 | 0.159 | 0 | 0 | 12.6 | 13.6035 | 13.06 | 1 | 0 | 90 | 12
2012-10-07 05:00 | 0 | 100738.379 | 5.9055 | 2.576 | 0.159 | 0 | 0 | 12.6 | 13.5205 | 13.06 | 1 | 0 | 90 | 12
2012-10-07 06:00 | 1.499 | 100781.953 | 5.4151 | 2.7185 | 0.159 | 4.327 | 1.5973 | 12.6 | 13.1159 | 13.06 | 1 | 0 | 90 | 12
2012-10-07 07:00 | 34.529 | 100829.8515 | 5.1206 | 2.481 | 0.159 | 342.08 | 77.8427 | 12.6 | 12.7736 | 13.06 | 1 | 0 | 90 | 12
2012-10-07 08:00 | 58.9417 | 100935.2265 | 5.7861 | 2.6235 | 0.159 | 636.802 | 221.9437 | 12.6 | 12.6906 | 13.06 | 1 | 0 | 90 | 12
2012-10-07 09:00 | 71.5962 | 100982.508 | 7.3668 | 3.288 | 0.159 | 761.605 | 356.6905 | 12.6 | 12.6076 | 13.06 | 1 | 0 | 90 | 12
2012-10-07 10:00 | 78.93 | 101023.914 | 9.153 | 4.285 | 0.159 | 825.8555 | 461.4545 | 12.6 | 13.1885 | 13.06 | 1 | 0 | 90 | 12
2012-10-07 11:00 | 83.1208 | 101049.871 | 10.7195 | 4.6175 | 0.159 | 854.3415 | 523.429 | 12.6 | 14.3192 | 13.06 | 1 | 0 | 90 | 12
2012-10-07 12:00 | 91.073 | 101105.496 | 11.8236 | 5.5665 | 0.159 | 805.7572 | 515.882 | 12.6 | 16.1242 | 13.06 | 1 | 0 | 90 | 12
2012-10-07 13:00 | 96.1642 | 101134.238 | 12.3446 | 5.3295 | 0.159 | 711.267 | 450.4577 | 12.6 | 16.8296 | 13.06 | 1 | 0 | 90 | 12
2012-10-07 14:00 | 78.638 | 101161.7345 | 12.4879 | 5.377 | 0.159 | 782.1105 | 413.6492 | 12.6 | 16.9644 | 13.06 | 1 | 0 | 90 | 12
2012-10-07 15:00 | 75.519 | 101181.516 | 12.4593 | 4.285 | 0.159 | 662.4088 | 294.1637 | 12.6 | 17.2653 | 13.06 | 1 | 0 | 90 | 12
2012-10-07 16:00 | 51.6583 | 101220.453 | 12.0306 | 4.3325 | 0.159 | 532.4802 | 157.452 | 12.6 | 16.7777 | 13.06 | 1 | 0 | 90 | 12
2012-10-07 17:00 | 17.0023 | 101274.5315 | 10.9038 | 3.6205 | 0.159 | 144.8527 | 29.2705 | 12.6 | 16.7881 | 13.06 | 1 | 0 | 90 | 12
2012-10-07 18:00 | 0 | 101354.258 | 9.8909 | 3.905 | 0.159 | 0 | 0 | 12.6 | 15.9479 | 13.06 | 1 | 0 | 90 | 12
2012-10-07 19:00 | 0 | 101424.719 | 8.9393 | 3.6675 | 0.159 | 0 | 0 | 12.6 | 13.9977 | 13.06 | 1 | 0 | 90 | 12
2012-10-07 20:00 | 0 | 101483.4295 | 8.1578 | 3.526 | 0.159 | 0 | 0 | 12.6 | 12.9811 | 13.06 | 1 | 0.00063462 | 90 | 12
2012-10-07 21:00 | 0 | 101533.801 | 7.5971 | 3.336 | 0.159 | 0 | 0 | 12.6 | 12.8462 | 13.06 | 1 | 0.00051227 | 90 | 12
2012-10-07 22:00 | 0 | 101569.34 | 7.1063 | 3.2885 | 0.159 | 0 | 0 | 12.6 | 12.2757 | 13.06 | 1 | 0.00017142 | 90 | 12
2012-10-07 23:00 | 0 | 101587.879 | 6.6435 | 3.241 | 0.159 | 0 | 0 | 12.6 | 12.0579 | 13.06 | 1 | 1.5118e-05 | 90 | 12
2012-10-08 | 0 | 101597.457 | 6.2471 | 3.146 | 0.159 | 0 | 0 | 12.6 | 12.089 | 13.06 | 1 | 0 | 90 | 12
2012-10-08 01:00 | 0 | 101586.3355 | 6.0134 | 2.861 | 0.159 | 0 | 0 | 12.6 | 11.3525 | 13.06 | 0.59123 | 0 | 90 | 12
2012-10-08 02:00 | 0 | 101551.7265 | 5.8834 | 2.766 | 0.159 | 0 | 0 | 12.6 | 11.5288 | 13.06 | 0.59123 | 0 | 90 | 12
2012-10-08 03:00 | 0 | 101527.6215 | 5.643 | 2.7185 | 0.159 | 0 | 0 | 12.6 | 11.8296 | 13.06 | 0.59123 | 0 | 90 | 12
2012-10-08 04:00 | 0 | 101509.387 | 5.6318 | 2.006 | 0.159 | 0 | 0 | 12.6 | 11.7052 | 13.06 | 0.59123 | 0 | 90 | 12
2012-10-08 05:00 | 0 | 101474.777 | 5.658 | 2.196 | 0.159 | 0 | 0 | 12.6 | 11.228 | 13.06 | 0.59123 | 0 | 90 | 12
2012-10-08 06:00 | 1.2047 | 101451.91 | 5.4851 | 1.437 | 0.159 | 0.02425 | 1.2047 | 12.6 | 11.4873 | 13.06 | 0.59123 | 0 | 90 | 12
2012-10-08 07:00 | 48.479 | 101431.516 | 5.4971 | 1.342 | 0.159 | 105.5757 | 64.4495 | 12.6 | 11.6325 | 13.06 | 0.59123 | 0 | 90 | 12
2012-10-08 08:00 | 100.129 | 101405.8675 | 5.7659 | 1.532 | 0.159 | 379.4495 | 191.5335 | 12.6 | 11.9023 | 13.06 | 0.59123 | 0 | 90 | 12
2012-10-08 09:00 | 142.1813 | 101374.6565 | 7.0311 | 1.769 | 0.159 | 455.108 | 312.243 | 12.6 | 12.867 | 13.06 | 0.59123 | 0 | 90 | 12
2012-10-08 10:00 | 138.061 | 101331.082 | 8.526 | 2.4335 | 0.159 | 634.697 | 428.8605 | 12.6 | 13.9147 | 13.06 | 0.59123 | 0 | 90 | 12
2012-10-08 11:00 | 152.5675 | 101260.9335 | 9.8274 | 2.4335 | 0.159 | 654.0332 | 486.0455 | 12.6 | 15.0661 | 13.06 | 0.59123 | 0 | 90 | 12
2012-10-08 12:00 | 207.516 | 101166.6835 | 10.8329 | 2.386 | 0.159 | 496.502 | 466.46 | 12.6 | 15.7715 | 13.06 | 0.59123 | 0 | 90 | 12
2012-10-08 13:00 | 256.0453 | 101052.656 | 11.438 | 2.4335 | 0.159 | 225.052 | 367.6425 | 12.6 | 16.4769 | 13.06 | 0.59123 | 0 | 90 | 12
2012-10-08 14:00 | 222.28 | 100936.465 | 11.7379 | 2.766 | 0.159 | 67.92 | 251.6535 | 12.6 | 16.7155 | 13.06 | 0.59123 | 0 | 90 | 12
2012-10-08 15:00 | 166.0437 | 100834.4845 | 11.8588 | 2.3385 | 0.159 | 58.0603 | 185.4373 | 12.6 | 16.8918 | 13.06 | 0.59123 | 0 | 90 | 12
2012-10-08 16:00 | 81.4688 | 100750.121 | 11.776 | 1.8165 | 0.159 | 3.726 | 82.2908 | 12.6 | 16.7259 | 13.06 | 0.59123 | 0 | 90 | 12
2012-10-08 17:00 | 16.9623 | 100684.609 | 11.2993 | 1.911 | 0.159 | 0.0525 | 16.9672 | 12.6 | 16.5184 | 13.06 | 0.59123 | 0 | 90 | 12
2012-10-08 18:00 | 0 | 100643.82 | 10.6225 | 2.006 | 0.159 | 0 | 0 | 12.6 | 16.1138 | 13.06 | 0.59123 | 0 | 90 | 12
2012-10-08 19:00 | 0 | 100602.406 | 9.9218 | 2.386 | 0.159 | 0 | 0 | 12.6 | 15.7923 | 13.06 | 0.59123 | 0 | 90 | 12
2012-10-08 20:00 | 0 | 100567.8005 | 9.2471 | 2.101 | 0.159 | 0 | 0 | 12.6 | 15.6781 | 13.06 | 0.59123 | 0 | 90 | 12
2012-10-08 21:00 | 0 | 100510.9375 | 8.5858 | 1.8165 | 0.159 | 0 | 0 | 12.6 | 15.564 | 13.06 | 0.59123 | 0 | 90 | 12
2012-10-08 22:00 | 0 | 100454.6995 | 7.9976 | 1.2945 | 0.159 | 0 | 0 | 12.6 | 15.4396 | 13.06 | 0.59123 | 0 | 90 | 12
2012-10-08 23:00 | 0 | 100419.469 | 7.6218 | 1.1045 | 0.159 | 0 | 0 | 12.6 | 15.3047 | 13.06 | 0.59123 | 0 | 90 | 12
2012-10-09 | 0 | 100389.8045 | 7.392 | 0.962 | 0.159 | 0 | 0 | 12.6 | 15.1699 | 13.06 | 0.59123 | 0 | 90 | 12
2012-10-09 01:00 | 0 | 100382.0825 | 6.9028 | 1.8165 | 0.159 | 0 | 0 | 12.6 | 15.1284 | 13.06 | 0.49024 | 0 | 90 | 12
2012-10-09 02:00 | 0 | 100383.9335 | 6.2451 | 2.291 | 0.159 | 0 | 0 | 12.6 | 15.0869 | 13.06 | 0.49024 | 0 | 90 | 12
2012-10-09 03:00 | 0 | 100381.1485 | 5.8863 | 2.196 | 0.159 | 0 | 0 | 12.6 | 14.8794 | 13.06 | 0.49024 | 0 | 90 | 12
2012-10-09 04:00 | 0 | 100377.441 | 5.4345 | 1.9585 | 0.159 | 0 | 0 | 12.6 | 14.6408 | 13.06 | 0.49024 | 0 | 90 | 12
2012-10-09 05:00 | 0 | 100392.586 | 5.4188 | 2.2435 | 0.159 | 0 | 0 | 12.6 | 14.2674 | 13.06 | 0.49024 | 0 | 90 | 12
2012-10-09 06:00 | 0.81 | 100435.8475 | 5.294 | 2.7185 | 0.159 | 1.1373 | 0.83025 | 12.6 | 12.9085 | 13.06 | 0.49024 | 0 | 90 | 12
2012-10-09 07:00 | 32.631 | 100496.7225 | 5.1301 | 2.766 | 0.159 | 302.6218 | 68.9608 | 12.6 | 12.535 | 13.06 | 0.49024 | 0 | 90 | 12
2012-10-09 08:00 | 77.8702 | 100535.6605 | 5.397 | 2.4335 | 0.159 | 485.126 | 194.459 | 12.6 | 12.0579 | 13.06 | 0.49024 | 0 | 90 | 12
2012-10-09 09:00 | 82.1235 | 100572.434 | 6.8205 | 2.956 | 0.159 | 699.8267 | 337.9808 | 12.6 | 13.3545 | 13.06 | 0.49024 | 0 | 90 | 12
2012-10-09 10:00 | 92.9065 | 100611.3715 | 8.6016 | 3.478 | 0.159 | 767.1013 | 440.2665 | 12.6 | 14.6201 | 13.06 | 0.49024 | 0 | 90 | 12
2012-10-09 11:00 | 82.9795 | 100629.6015 | 10.1039 | 4.095 | 0.159 | 843.4452 | 508.409 | 12.6 | 15.5018 | 13.06 | 0.49024 | 0 | 90 | 12
2012-10-09 12:00 | 84.4243 | 100647.84 | 10.8971 | 4.6175 | 0.159 | 846.5868 | 521.0828 | 12.6 | 16.0308 | 13.06 | 0.49024 | 0 | 90 | 12
2012-10-09 13:00 | 89.7373 | 100683.375 | 11.2069 | 4.9025 | 0.159 | 787.9618 | 473.1798 | 12.6 | 16.1138 | 13.06 | 0.49024 | 0 | 90 | 12
2012-10-09 14:00 | 92.153 | 100680.9025 | 11.4325 | 4.2375 | 0.159 | 732.353 | 396.9407 | 12.6 | 16.5184 | 13.06 | 0.49024 | 0 | 90 | 12
2012-10-09 15:00 | 86.0643 | 100693.5745 | 11.574 | 4.4275 | 0.159 | 526.4032 | 257.3093 | 12.6 | 16.2279 | 13.06 | 0.49024 | 0 | 90 | 12
2012-10-09 16:00 | 73.1278 | 100724.168 | 11.3054 | 3.5255 | 0.159 | 111.6285 | 97.293 | 12.6 | 16.1138 | 13.06 | 0.49024 | 0 | 90 | 12
2012-10-09 17:00 | 15.3765 | 100744.25 | 10.6723 | 2.956 | 0.159 | 51.6568 | 18.9907 | 12.6 | 16.2694 | 13.06 | 0.49024 | 0 | 90 | 12
2012-10-09 18:00 | 0 | 100790.297 | 9.8983 | 3.336 | 0.159 | 0 | 0 | 12.6 | 15.0765 | 13.06 | 0.49024 | 0 | 90 | 12
2012-10-09 19:00 | 0 | 100830.16 | 9.4698 | 3.573 | 0.159 | 0 | 0 | 12.6 | 13.5309 | 13.06 | 0.49024 | 0 | 90 | 12
2012-10-09 20:00 | 0 | 100851.172 | 8.8275 | 3.051 | 0.159 | 0 | 0 | 12.6 | 11.9023 | 13.06 | 0.49024 | 0 | 90 | 12
2012-10-09 21:00 | 0 | 100867.8595 | 7.9741 | 2.481 | 0.159 | 0 | 0 | 12.6 | 11.4769 | 13.06 | 0.49024 | 0 | 90 | 12
2012-10-09 22:00 | 0 | 100883.926 | 7.415 | 2.4335 | 0.159 | 0 | 0 | 12.6 | 11.0931 | 13.06 | 0.49024 | 0 | 90 | 12
2012-10-09 23:00 | 0 | 100887.6365 | 6.9873 | 2.3385 | 0.159 | 0 | 0 | 12.6 | 10.533 | 13.06 | 0.49024 | 0 | 90 | 12
2012-10-10 | 0 | 100880.223 | 6.7546 | 2.101 | 0.159 | 0 | 0 | 12.6 | 10.2736 | 13.06 | 0.49024 | 0 | 90 | 12
2012-10-10 01:00 | 0 | 100859.203 | 6.6195 | 2.006 | 0.159 | 0 | 0 | 12.6 | 10.0765 | 13.06 | 0.45783 | 0 | 90 | 12
2012-10-10 02:00 | 0 | 100863.531 | 6.5754 | 2.006 | 0.159 | 0 | 0 | 12.6 | 9.9417 | 13.06 | 0.45783 | 0 | 90 | 12
2012-10-10 03:00 | 0 | 100852.715 | 6.5806 | 1.9585 | 0.159 | 0 | 0 | 12.6 | 10.0765 | 13.06 | 0.45783 | 0 | 90 | 12
2012-10-10 04:00 | 0 | 100823.668 | 6.6284 | 1.769 | 0.159 | 0 | 0 | 12.6 | 9.9832 | 13.06 | 0.45783 | 0 | 90 | 12
2012-10-10 05:00 | 0 | 100828.305 | 6.7484 | 1.5795 | 0.159 | 0 | 0 | 12.6 | 9.5994 | 13.06 | 0.45783 | 0 | 90 | 12
2012-10-10 06:00 | 0.30225 | 100836.957 | 6.7784 | 1.5795 | 0.159 | 0 | 0.30225 | 12.6 | 9.4853 | 13.06 | 0.45783 | 0 | 90 | 12
2012-10-10 07:00 | 28.2248 | 100860.4415 | 6.8284 | 1.8165 | 0.159 | 0.02825 | 28.2273 | 12.6 | 9.3504 | 13.06 | 0.45783 | 0 | 90 | 12
2012-10-10 08:00 | 98.3565 | 100878.9845 | 7.0415 | 1.4845 | 0.159 | 19.2072 | 102.6923 | 12.6 | 9.5475 | 13.06 | 0.45783 | 0 | 90 | 12
2012-10-10 09:00 | 155.0355 | 100881.7655 | 7.5138 | 0.9145 | 0.159 | 20.1103 | 162.771 | 12.6 | 11.7881 | 13.06 | 0.45783 | 0 | 90 | 12
2012-10-10 10:00 | 193.5515 | 100859.5155 | 8.2435 | 0.582 | 0.159 | 288.314 | 325.3743 | 12.6 | 13.6553 | 13.06 | 0.45783 | 0 | 90 | 12
2012-10-10 11:00 | 153.3773 | 100859.828 | 9.2598 | 2.2435 | 0.159 | 523.6812 | 414.9242 | 12.6 | 14.9728 | 13.06 | 0.45783 | 0 | 90 | 12
2012-10-10 12:00 | 209.3733 | 100845.3005 | 9.9325 | 3.3835 | 0.159 | 199.6832 | 311.5955 | 12.6 | 15.7093 | 13.06 | 0.45783 | 0 | 90 | 12
2012-10-10 13:00 | 217.2028 | 100827.379 | 10.193 | 3.478 | 0.159 | 166.0803 | 295.6558 | 12.6 | 15.9271 | 13.06 | 0.45783 | 0 | 90 | 12
2012-10-10 14:00 | 197.579 | 100817.492 | 10.4772 | 2.671 | 0.159 | 106.2855 | 241.44 | 12.6 | 16.1138 | 13.06 | 0.45783 | 0 | 90 | 12
2012-10-10 15:00 | 118.3972 | 100801.422 | 10.6095 | 1.9585 | 0.159 | 376.159 | 231.528 | 12.6 | 16.3524 | 13.06 | 0.45783 | 0.00063166 | 90 | 12
2012-10-10 16:00 | 53.8242 | 100793.695 | 10.558 | 1.247 | 0.159 | 433.764 | 132.5345 | 12.6 | 15.9375 | 13.06 | 0.45783 | 0.00037105 | 90 | 12
2012-10-10 17:00 | 13.092 | 100795.242 | 10.2185 | 0.677 | 0.159 | 87.7357 | 19.5185 | 12.6 | 16.1138 | 13.06 | 0.45783 | 8.8332e-05 | 90 | 12
2012-10-10 18:00 | 0 | 100820.5785 | 10.0915 | 0.3445 | 0.159 | 0 | 0 | 12.6 | 15.4084 | 13.06 | 0.45783 | 1.9281e-06 | 90 | 12
2012-10-10 19:00 | 0 | 100858.8985 | 10.0179 | 0.772 | 0.159 | 0 | 0 | 12.6 | 14.1844 | 13.06 | 0.45783 | 0 | 90 | 12
2012-10-10 20:00 | 0 | 100887.637 | 9.0894 | 1.057 | 0.159 | 0 | 0 | 12.6 | 12.6491 | 13.06 | 0.45783 | 0 | 90 | 12
2012-10-10 21:00 | 0 | 100891.965 | 8.2848 | 1.152 | 0.159 | 0 | 0 | 12.6 | 12.1305 | 13.06 | 0.45783 | 0 | 90 | 12
2012-10-10 22:00 | 0 | 100896.5975 | 7.6943 | 1.4845 | 0.159 | 0 | 0 | 12.6 | 11.5496 | 13.06 | 0.45783 | 0 | 90 | 12
2012-10-10 23:00 | 0 | 100888.2575 | 7.3188 | 1.1995 | 0.159 | 0 | 0 | 12.6 | 11.3213 | 13.06 | 0.45783 | 0 | 90 | 12
2012-10-11 | 0 | 100865.0785 | 6.7181 | 1.8165 | 0.159 | 0 | 0 | 12.6 | 11.1139 | 13.06 | 0.45783 | 0 | 90 | 12
2012-10-11 01:00 | 0 | 100845.3005 | 5.8729 | 2.1485 | 0.159 | 0 | 0 | 12.6 | 11.1035 | 13.06 | 0.61178 | 0 | 90 | 12
2012-10-11 02:00 | 0 | 100822.125 | 5.2138 | 2.386 | 0.159 | 0 | 0 | 12.6 | 10.5433 | 13.06 | 0.61178 | 0 | 90 | 12
2012-10-11 03:00 | 0 | 100793.695 | 4.6258 | 2.671 | 0.159 | 0 | 0 | 12.6 | 10.0454 | 13.06 | 0.61178 | 0 | 90 | 12
2012-10-11 04:00 | 0 | 100772.066 | 4.1431 | 2.7185 | 0.159 | 0 | 0 | 12.6 | 9.6824 | 13.06 | 0.61178 | 0 | 90 | 12
2012-10-11 05:00 | 0 | 100751.0465 | 3.6493 | 2.9085 | 0.159 | 0 | 0 | 12.6 | 9.755 | 13.06 | 0.61178 | 0 | 90 | 12
2012-10-11 06:00 | 0.31025 | 100735.5975 | 3.1053 | 2.956 | 0.159 | 0.39125 | 0.31525 | 12.6 | 9.7135 | 13.06 | 0.61178 | 0 | 90 | 12
2012-10-11 07:00 | 29.8705 | 100722.93 | 2.7996 | 2.861 | 0.159 | 278.8173 | 61.4532 | 12.6 | 9.5579 | 13.06 | 0.61178 | 0 | 90 | 12
2012-10-11 08:00 | 57.437 | 100707.785 | 3.4113 | 2.861 | 0.159 | 600.3723 | 199.7195 | 12.6 | 9.9624 | 13.06 | 0.61178 | 0 | 90 | 12
2012-10-11 09:00 | 71.3545 | 100663.9065 | 4.9301 | 3.6205 | 0.159 | 736.8937 | 332.3087 | 12.6 | 12.6491 | 13.06 | 0.61178 | 0 | 90 | 12
2012-10-11 10:00 | 79.5528 | 100610.4455 | 6.7521 | 3.7625 | 0.159 | 802.6482 | 434.2803 | 12.6 | 14.506 | 13.06 | 0.61178 | 0 | 90 | 12
2012-10-11 11:00 | 87.7608 | 100550.805 | 8.5123 | 3.7625 | 0.159 | 820.375 | 492.4655 | 12.6 | 15.4396 | 13.06 | 0.61178 | 0 | 90 | 12
2012-10-11 12:00 | 85.863 | 100479.7305 | 9.9639 | 3.7625 | 0.159 | 834.4607 | 506.76 | 12.6 | 16.2798 | 13.06 | 0.61178 | 0 | 90 | 12
2012-10-11 13:00 | 81.3238 | 100405.5625 | 11.0811 | 4.4275 | 0.159 | 823.69 | 472.0783 | 12.6 | 16.8815 | 13.06 | 0.61178 | 0 | 90 | 12
2012-10-11 14:00 | 76.049 | 100325.5275 | 11.6231 | 5.1875 | 0.159 | 776.5617 | 390.9155 | 12.6 | 17.369 | 13.06 | 0.61178 | 0 | 90 | 12
2012-10-11 15:00 | 66.0155 | 100263.4145 | 11.8038 | 5.235 | 0.159 | 682.741 | 272.7577 | 12.6 | 17.7009 | 13.06 | 0.61178 | 0 | 90 | 12
2012-10-11 16:00 | 47.3747 | 100222.625 | 11.4471 | 4.9025 | 0.159 | 484.6945 | 133.0312 | 12.6 | 17.6698 | 13.06 | 0.61178 | 0 | 90 | 12
2012-10-11 17:00 | 11.5165 | 100209.336 | 10.3665 | 4.9025 | 0.159 | 88.1513 | 17.6225 | 12.6 | 17.3171 | 13.06 | 0.61178 | 0 | 90 | 12
2012-10-11 18:00 | 0 | 100201.609 | 9.2918 | 4.9975 | 0.159 | 0 | 0 | 12.6 | 16.5495 | 13.06 | 0.61178 | 0 | 90 | 12
2012-10-11 19:00 | 0 | 100199.445 | 8.466 | 4.855 | 0.159 | 0 | 0 | 12.6 | 16.1346 | 13.06 | 0.61178 | 0 | 90 | 12
2012-10-11 20:00 | 0 | 100191.4105 | 7.8294 | 5.045 | 0.159 | 0 | 0 | 12.6 | 15.9375 | 13.06 | 0.61178 | 0 | 90 | 12
2012-10-11 21:00 | 0 | 100162.3675 | 7.3041 | 5.1875 | 0.159 | 0 | 0 | 12.6 | 15.5225 | 13.06 | 0.61178 | 0 | 90 | 12
2012-10-11 22:00 | 0 | 100129.6095 | 6.7709 | 4.8075 | 0.159 | 0 | 0 | 12.6 | 15.4499 | 13.06 | 0.61178 | 0 | 90 | 12
2012-10-11 23:00 | 0 | 100094.0705 | 6.2636 | 4.38 | 0.159 | 0 | 0 | 12.6 | 15.3358 | 13.06 | 0.61178 | 0 | 90 | 12
2012-10-12 | 0 | 100051.426 | 5.9566 | 4.19 | 0.159 | 0 | 0 | 12.6 | 15.3981 | 13.06 | 0.61178 | 0 | 90 | 12
2012-10-12 01:00 | 0 | 100001.055 | 5.9324 | 4.285 | 0.159 | 0 | 0 | 12.6 | 15.6263 | 13.06 | 0.37193 | 0 | 90 | 12
2012-10-12 02:00 | 0 | 99918.238 | 6.1358 | 4.6175 | 0.159 | 0 | 0 | 12.6 | 15.6263 | 13.06 | 0.37193 | 0 | 90 | 12
2012-10-12 03:00 | 0 | 99853.961 | 6.2494 | 4.57 | 0.159 | 0 | 0 | 12.6 | 15.6159 | 13.06 | 0.37193 | 0 | 90 | 12
2012-10-12 04:00 | 0 | 99793.086 | 6.3178 | 4.76 | 0.159 | 0 | 0 | 12.6 | 15.4292 | 13.06 | 0.37193 | 0 | 90 | 12
2012-10-12 05:00 | 0 | 99721.082 | 6.3696 | 4.4275 | 0.159 | 0 | 0 | 12.6 | 15.5329 | 13.06 | 0.37193 | 0 | 90 | 12
2012-10-12 06:00 | 0.0785 | 99670.4025 | 6.5014 | 4.285 | 0.159 | 0 | 0.0785 | 12.6 | 15.3047 | 13.06 | 0.37193 | 0 | 90 | 12
2012-10-12 07:00 | 20.0308 | 99625.594 | 6.6583 | 4.285 | 0.159 | 0.09675 | 20.0383 | 12.6 | 15.3151 | 13.06 | 0.37193 | 0 | 90 | 12
2012-10-12 08:00 | 37.813 | 99591.91 | 7.068 | 4.0475 | 0.159 | 0 | 37.813 | 12.6 | 15.4084 | 13.06 | 0.37193 | 0 | 90 | 12
2012-10-12 09:00 | 21.4213 | 99559.465 | 7.4171 | 4 | 0.159 | 0 | 21.4213 | 12.6 | 15.3151 | 13.06 | 0.37193 | 0 | 90 | 12
2012-10-12 10:00 | 31.9862 | 99532.2735 | 7.6124 | 3.9525 | 0.159 | 0 | 31.9862 | 12.6 | 15.5433 | 13.06 | 0.37193 | 0 | 90 | 12
2012-10-12 11:00 | 19.3175 | 99537.5235 | 8.5745 | 3.6675 | 0.159 | 0 | 19.3175 | 12.6 | 15.9375 | 13.06 | 0.37193 | 0 | 90 | 12
2012-10-12 12:00 | 21.9245 | 99564.1015 | 10.1755 | 5.4245 | 0.159 | 0 | 21.9245 | 12.6 | 16.9333 | 13.06 | 0.37193 | 0 | 90 | 12
2012-10-12 13:00 | 80.6082 | 99627.141 | 11.1601 | 6.279 | 0.159 | 0.008 | 80.6132 | 12.6 | 17.203 | 13.06 | 0.37193 | 0 | 90 | 12
2012-10-12 14:00 | 102.0493 | 99676.2735 | 11.3094 | 6.1365 | 0.159 | 4.6495 | 103.724 | 12.6 | 17.3379 | 13.06 | 0.37193 | 0 | 90 | 12
2012-10-12 15:00 | 74.2117 | 99743.6405 | 11.1624 | 6.896 | 0.159 | 4.3148 | 75.6898 | 12.6 | 17.2134 | 13.06 | 0.37193 | 0 | 90 | 12
2012-10-12 16:00 | 56.7535 | 99820.8985 | 10.6258 | 7.1335 | 0.159 | 70.9163 | 65.3063 | 12.6 | 17.12 | 13.06 | 0.37193 | 0 | 90 | 12
2012-10-12 17:00 | 9.8257 | 99925.6525 | 10.1224 | 7.086 | 0.159 | 23.8645 | 11.6973 | 12.6 | 16.8607 | 13.06 | 0.37193 | 0 | 90 | 12
2012-10-12 18:00 | 0 | 100032.8865 | 9.1899 | 7.086 | 0.159 | 0 | 0 | 12.6 | 16.1657 | 13.06 | 0.37193 | 0 | 90 | 12
2012-10-12 19:00 | 0 | 100107.0505 | 8.8163 | 6.5165 | 0.159 | 0 | 0 | 12.6 | 15.5952 | 13.06 | 0.37193 | 0 | 90 | 12
2012-10-12 20:00 | 0 | 100168.2345 | 8.0043 | 5.994 | 0.159 | 0 | 0 | 12.6 | 14.8483 | 13.06 | 0.37193 | 0 | 90 | 12
2012-10-12 21:00 | 0 | 100221.3865 | 7.1783 | 5.8515 | 0.159 | 0 | 0 | 12.6 | 13.8836 | 13.06 | 0.37193 | 0 | 90 | 12
2012-10-12 22:00 | 0 | 100253.5275 | 6.7413 | 5.8515 | 0.159 | 0 | 0 | 12.6 | 13.645 | 13.06 | 0.37193 | 0 | 90 | 12
2012-10-12 23:00 | 0 | 100287.828 | 6.5261 | 5.7565 | 0.159 | 0 | 0 | 12.6 | 13.6761 | 13.06 | 0.37193 | 0 | 90 | 12
2012-10-13 | 0 | 100317.801 | 6.0151 | 5.519 | 0.159 | 0 | 0 | 12.6 | 13.6035 | 13.06 | 0.37193 | 0 | 90 | 12
2012-10-13 01:00 | 0 | 100328.617 | 5.7159 | 5.4715 | 0.159 | 0 | 0 | 12.6 | 13.4064 | 13.06 | 0.33673 | 0 | 90 | 12
2012-10-13 02:00 | 0 | 100338.508 | 5.5238 | 5.1875 | 0.159 | 0 | 0 | 12.6 | 13.2197 | 13.06 | 0.33673 | 0 | 90 | 12
2012-10-13 03:00 | 0 | 100344.6875 | 5.3569 | 5.1875 | 0.159 | 0 | 0 | 12.6 | 13.0226 | 13.06 | 0.33673 | 0 | 90 | 12
2012-10-13 04:00 | 0 | 100344.0705 | 5.1743 | 4.7125 | 0.159 | 0 | 0 | 12.6 | 12.7632 | 13.06 | 0.33673 | 0 | 90 | 12
2012-10-13 05:00 | 0 | 100334.797 | 5.6414 | 4.4275 | 0.159 | 0 | 0 | 12.6 | 12.867 | 13.06 | 0.33673 | 0 | 90 | 12
2012-10-13 06:00 | 0.02225 | 100331.707 | 6.6835 | 4.4275 | 0.159 | 0 | 0.02225 | 12.6 | 13.0641 | 13.06 | 0.33673 | 0 | 90 | 12
2012-10-13 07:00 | 30.8803 | 100333.5625 | 6.7498 | 4.4275 | 0.159 | 36.9985 | 35.2563 | 12.6 | 13.4894 | 13.06 | 0.33673 | 0 | 90 | 12
2012-10-13 08:00 | 98.2555 | 100299.2615 | 7.1952 | 4.095 | 0.159 | 39.41 | 108.16 | 12.6 | 13.8109 | 13.06 | 0.33673 | 0 | 90 | 12
2012-10-13 09:00 | 151.8802 | 100256 | 8.028 | 4.665 | 0.159 | 183.0327 | 217.5358 | 12.6 | 14.257 | 13.06 | 0.33673 | 0 | 90 | 12
2012-10-13 10:00 | 168.087 | 100184.6135 | 9.0953 | 5.472 | 0.159 | 386.5428 | 334.5903 | 12.6 | 15.0246 | 13.06 | 0.33673 | 0.00015866 | 90 | 12
2012-10-13 11:00 | 207.6068 | 100103.035 | 10.1918 | 5.9465 | 0.159 | 174.3305 | 291.069 | 12.6 | 15.5744 | 13.06 | 0.33673 | 0.00063462 | 90 | 12
2012-10-13 12:00 | 191.0655 | 100021.1405 | 10.8224 | 5.8515 | 0.159 | 115.8912 | 247.8855 | 12.6 | 16.1035 | 13.06 | 0.33673 | 0.00048605 | 90 | 12
2012-10-13 13:00 | 157.1952 | 99940.793 | 11.667 | 6.4215 | 0.159 | 446.668 | 363.6902 | 12.6 | 16.3732 | 13.06 | 0.33673 | 0.00015163 | 90 | 12
2012-10-13 14:00 | 155.6037 | 99871.574 | 12.1825 | 6.7065 | 0.159 | 191.61 | 233.5273 | 12.6 | 16.2694 | 13.06 | 0.33673 | 1.0883e-05 | 90 | 12
2012-10-13 15:00 | 97.927 | 99789.0625 | 11.8916 | 6.374 | 0.159 | 65.698 | 117.0528 | 12.6 | 16.7362 | 13.06 | 0.33673 | 0 | 90 | 12
2012-10-13 16:00 | 30.3905 | 99721.699 | 11.4551 | 7.608 | 0.159 | 7.448 | 31.944 | 12.6 | 16.84 | 13.06 | 0.33673 | 0 | 90 | 12
2012-10-13 17:00 | 1.6925 | 99710.2655 | 10.4414 | 8.558 | 0.159 | 0 | 1.6925 | 12.6 | 16.5184 | 13.06 | 0.33673 | 0 | 90 | 12
2012-10-13 18:00 | 0 | 99676.2735 | 9.6894 | 6.374 | 0.159 | 0 | 0 | 12.6 | 14.8587 | 13.06 | 0.33673 | 0 | 90 | 12
2012-10-13 19:00 | 0 | 99613.543 | 9.3604 | 5.662 | 0.159 | 0 | 0 | 12.6 | 13.728 | 13.06 | 0.33673 | 0 | 90 | 12
2012-10-13 20:00 | 0 | 99553.285 | 9.1435 | 5.9945 | 0.159 | 0 | 0 | 12.6 | 13.5412 | 13.06 | 0.33673 | 0 | 90 | 12
2012-10-13 21:00 | 0 | 99492.715 | 8.8204 | 5.8515 | 0.159 | 0 | 0 | 12.6 | 13.4894 | 13.06 | 0.33673 | 0 | 90 | 12
2012-10-13 22:00 | 0 | 99433.383 | 8.7425 | 4.665 | 0.159 | 0 | 0 | 12.6 | 13.3856 | 13.06 | 0.33673 | 0 | 90 | 12
2012-10-13 23:00 | 0 | 99391.3595 | 8.4958 | 4.0475 | 0.159 | 0 | 0 | 12.6 | 13.396 | 13.06 | 0.33673 | 0 | 90 | 12
2012-10-14 | 0 | 99347.785 | 8.469 | 4.855 | 0.159 | 0 | 0 | 12.6 | 13.1678 | 13.06 | 0.33673 | 0 | 90 | 12
2012-10-14 01:00 | 0 | 99319.6645 | 8.4536 | 4.855 | 0.159 | 0 | 0 | 12.6 | 13.1159 | 13.06 | 0.3102 | 0 | 90 | 12
2012-10-14 02:00 | 0 | 99316.574 | 8.1914 | 5.377 | 0.159 | 0 | 0 | 12.6 | 12.7632 | 13.06 | 0.3102 | 0 | 90 | 12
2012-10-14 03:00 | 0 | 99293.3945 | 7.9734 | 5.804 | 0.159 | 0 | 0 | 12.6 | 12.5558 | 13.06 | 0.3102 | 0 | 90 | 12
2012-10-14 04:00 | 0 | 99271.457 | 7.7381 | 6.374 | 0.159 | 0 | 0 | 12.6 | 12.3898 | 13.06 | 0.3102 | 0 | 90 | 12
2012-10-14 05:00 | 0 | 99267.4415 | 7.1705 | 6.564 | 0.159 | 0 | 0 | 12.6 | 12.7114 | 13.06 | 0.3102 | 0 | 90 | 12
2012-10-14 06:00 | 0 | 99284.742 | 6.8183 | 6.279 | 0.159 | 0 | 0 | 12.6 | 12.6284 | 13.06 | 0.3102 | 0 | 90 | 12
2012-10-14 07:00 | 30.6665 | 99294.3245 | 6.368 | 6.3265 | 0.159 | 74.231 | 38.851 | 12.6 | 12.3587 | 13.06 | 0.3102 | 0 | 90 | 12
2012-10-14 08:00 | 65.2237 | 99311.0115 | 6.0989 | 6.8965 | 0.159 | 468.5322 | 174.9267 | 12.6 | 12.5869 | 13.06 | 0.3102 | 0 | 90 | 12
2012-10-14 09:00 | 107.7973 | 99296.18 | 6.1698 | 7.228 | 0.159 | 560.9745 | 292.9165 | 12.6 | 12.95 | 13.06 | 0.3102 | 0 | 90 | 12
2012-10-14 10:00 | 171.6128 | 99259.402 | 6.5245 | 6.849 | 0.159 | 443.8735 | 362.5433 | 12.6 | 13.3856 | 13.06 | 0.3102 | 0 | 90 | 12
2012-10-14 11:00 | 86.2152 | 99200.383 | 7.5026 | 6.374 | 0.159 | 816.2095 | 475.6327 | 12.6 | 14.1325 | 13.06 | 0.3102 | 0 | 90 | 12
2012-10-14 12:00 | 106.4112 | 99180.293 | 8.4875 | 6.754 | 0.159 | 764.46 | 479.0713 | 12.6 | 14.2363 | 13.06 | 0.3102 | 0 | 90 | 12
2012-10-14 13:00 | 110.6485 | 99152.4845 | 9.2701 | 6.564 | 0.159 | 695.5965 | 428.8467 | 12.6 | 14.3815 | 13.06 | 0.3102 | 0 | 90 | 12
2012-10-14 14:00 | 126.7302 | 99120.3475 | 9.5374 | 6.5165 | 0.159 | 550.3205 | 340.7917 | 12.6 | 14.4022 | 13.06 | 0.3102 | 0 | 90 | 12
2012-10-14 15:00 | 115.4013 | 99055.1405 | 9.4995 | 6.1365 | 0.159 | 339.8503 | 216.2262 | 12.6 | 14.506 | 13.06 | 0.3102 | 0 | 90 | 12
2012-10-14 16:00 | 71.5803 | 99027.3285 | 9.2114 | 4.76 | 0.159 | 128.8555 | 94.7945 | 12.6 | 14.5993 | 13.06 | 0.3102 | 0 | 90 | 12
2012-10-14 17:00 | 8.879 | 99025.168 | 8.6869 | 4.095 | 0.159 | 0.113 | 8.8865 | 12.6 | 14.3607 | 13.06 | 0.3102 | 0 | 90 | 12
2012-10-14 18:00 | 0 | 99023.004 | 8.1219 | 3.715 | 0.159 | 0 | 0 | 12.6 | 13.9354 | 13.06 | 0.3102 | 0 | 90 | 12
2012-10-14 19:00 | 0 | 99012.805 | 7.6613 | 3.5255 | 0.159 | 0 | 0 | 12.6 | 13.8109 | 13.06 | 0.3102 | 0 | 90 | 12
2012-10-14 20:00 | 0 | 98985.6095 | 7.5051 | 3.0985 | 0.159 | 0 | 0 | 12.6 | 13.5931 | 13.06 | 0.3102 | 0 | 90 | 12
2012-10-14 21:00 | 0 | 98971.7075 | 7.2593 | 3.0985 | 0.159 | 0 | 0 | 12.6 | 13.2819 | 13.06 | 0.3102 | 0 | 90 | 12
2012-10-14 22:00 | 0 | 98954.4025 | 7.0724 | 2.956 | 0.159 | 0 | 0 | 12.6 | 12.7529 | 13.06 | 0.3102 | 0 | 90 | 12
2012-10-14 23:00 | 0 | 98917.0075 | 6.9381 | 2.9085 | 0.159 | 0 | 0 | 12.6 | 12.1201 | 13.06 | 0.3102 | 0 | 90 | 12
2012-10-15 | 0 | 98907.738 | 6.7895 | 3.146 | 0.159 | 0 | 0 | 12.6 | 12.3379 | 13.06 | 0.3102 | 0 | 90 | 12
2012-10-15 01:00 | 0 | 98895.3785 | 6.6425 | 2.671 | 0.159 | 0 | 0 | 12.6 | 12.1408 | 13.06 | 0.30561 | 0 | 90 | 12
2012-10-15 02:00 | 0 | 98887.6525 | 6.5073 | 2.576 | 0.159 | 0 | 0 | 12.6 | 12.006 | 13.06 | 0.30561 | 0 | 90 | 12
2012-10-15 03:00 | 0 | 98902.793 | 6.3863 | 2.576 | 0.159 | 0 | 0 | 12.6 | 11.674 | 13.06 | 0.30561 | 0 | 90 | 12
2012-10-15 04:00 | 0 | 98894.758 | 6.2126 | 2.7185 | 0.159 | 0 | 0 | 12.6 | 11.5807 | 13.06 | 0.30561 | 0 | 90 | 12
2012-10-15 05:00 | 0 | 98955.945 | 6.1284 | 3.0035 | 0.159 | 0 | 0 | 12.6 | 12.0786 | 13.06 | 0.30561 | 0 | 90 | 12
2012-10-15 06:00 | 0 | 99035.3675 | 6.291 | 3.478 | 0.159 | 0 | 0 | 12.6 | 12.4728 | 13.06 | 0.30561 | 0 | 90 | 12
2012-10-15 07:00 | 24.1833 | 99089.754 | 6.5215 | 3.7625 | 0.159 | 4.718 | 24.4228 | 12.6 | 12.6284 | 13.06 | 0.30561 | 0 | 90 | 12
2012-10-15 08:00 | 46.3092 | 99166.387 | 6.9015 | 4.38 | 0.159 | 0 | 46.3092 | 12.6 | 12.7632 | 13.06 | 0.30561 | 0 | 90 | 12
2012-10-15 09:00 | 78.0155 | 99257.8595 | 7.1861 | 5.282 | 0.159 | 0.3025 | 78.1188 | 12.6 | 13.0848 | 13.06 | 0.30561 | 0 | 90 | 12
2012-10-15 10:00 | 86.5075 | 99364.7775 | 7.7481 | 5.709 | 0.159 | 0 | 86.5075 | 12.6 | 13.4894 | 13.06 | 0.30561 | 0 | 90 | 12
2012-10-15 11:00 | 187.7993 | 99480.664 | 8.5338 | 6.0415 | 0.159 | 12.5693 | 193.8373 | 12.6 | 14.1221 | 13.06 | 0.30561 | 0 | 90 | 12
2012-10-15 12:00 | 127.4555 | 99558.8475 | 9.2598 | 5.804 | 0.159 | 657.8642 | 443.926 | 12.6 | 15.2736 | 13.06 | 0.30561 | 0 | 90 | 12
2012-10-15 13:00 | 82.5807 | 99601.492 | 10.1189 | 5.614 | 0.159 | 787.5343 | 438.8163 | 12.6 | 15.6885 | 13.06 | 0.30561 | 0 | 90 | 12
2012-10-15 14:00 | 131.3783 | 99625.285 | 10.8353 | 5.4245 | 0.159 | 439.9982 | 303.7455 | 12.6 | 16.1242 | 13.06 | 0.30561 | 0 | 90 | 12
2012-10-15 15:00 | 84.0493 | 99655.879 | 10.9106 | 5.709 | 0.159 | 523.1005 | 227.8525 | 12.6 | 15.9167 | 13.06 | 0.30561 | 0 | 90 | 12
2012-10-15 16:00 | 56.0202 | 99712.43 | 10.3976 | 5.4715 | 0.159 | 30.4498 | 60.404 | 12.6 | 15.9375 | 13.06 | 0.30561 | 0 | 90 | 12
2012-10-15 17:00 | 7.2168 | 99778.871 | 9.4349 | 5.5195 | 0.159 | 30.873 | 8.826 | 12.6 | 15.6055 | 13.06 | 0.30561 | 0 | 90 | 12
2012-10-15 18:00 | 0 | 99848.0895 | 8.3191 | 5.0925 | 0.159 | 0 | 0 | 12.6 | 14.8172 | 13.06 | 0.30561 | 0 | 90 | 12
2012-10-15 19:00 | 0 | 99895.6795 | 7.9411 | 5.377 | 0.159 | 0 | 0 | 12.6 | 14.9105 | 13.06 | 0.30561 | 0 | 90 | 12
2012-10-15 20:00 | 0 | 99907.7305 | 7.622 | 5.994 | 0.159 | 0 | 0 | 12.6 | 14.9313 | 13.06 | 0.30561 | 0 | 90 | 12
2012-10-15 21:00 | 0 | 99936.473 | 7.3519 | 6.374 | 0.159 | 0 | 0 | 12.6 | 14.8172 | 13.06 | 0.30561 | 0 | 90 | 12
2012-10-15 22:00 | 0 | 99965.2105 | 7.1165 | 6.3265 | 0.159 | 0 | 0 | 12.6 | 14.1533 | 13.06 | 0.30561 | 0 | 90 | 12
2012-10-15 23:00 | 0 | 99960.2655 | 7.0089 | 6.2315 | 0.159 | 0 | 0 | 12.6 | 14.2777 | 13.06 | 0.30561 | 0 | 90 | 12
2012-10-16 | 0 | 99954.7035 | 6.6054 | 5.899 | 0.159 | 0 | 0 | 12.6 | 14.0392 | 13.06 | 0.30561 | 0 | 90 | 12
2012-10-16 01:00 | 0 | 99966.141 | 6.3638 | 5.804 | 0.159 | 0 | 0 | 12.6 | 13.7591 | 13.06 | 0.2903 | 0 | 90 | 12
2012-10-16 02:00 | 0 | 99951.6135 | 6.2204 | 5.709 | 0.159 | 0 | 0 | 12.6 | 13.7798 | 13.06 | 0.2903 | 0 | 90 | 12
2012-10-16 03:00 | 0 | 99922.254 | 6.1486 | 5.7565 | 0.159 | 0 | 0 | 12.6 | 13.4375 | 13.06 | 0.2903 | 0 | 90 | 12
2012-10-16 04:00 | 0 | 99897.5355 | 6.3083 | 6.279 | 0.159 | 0 | 0 | 12.6 | 12.9085 | 13.06 | 0.2903 | 0 | 90 | 12
2012-10-16 05:00 | 0 | 99881.465 | 6.4123 | 6.5165 | 0.159 | 0 | 0 | 12.6 | 12.9292 | 13.06 | 0.2903 | 0 | 90 | 12
2012-10-16 06:00 | 0 | 99874.3555 | 6.1678 | 6.754 | 0.159 | 0 | 0 | 12.6 | 12.8255 | 13.06 | 0.2903 | 0 | 90 | 12
2012-10-16 07:00 | 25.2368 | 99860.1405 | 6.1114 | 7.181 | 0.159 | 4.4318 | 25.5975 | 12.6 | 12.7425 | 13.06 | 0.2903 | 0 | 90 | 12
2012-10-16 08:00 | 55.0373 | 99832.0195 | 6.3195 | 7.513 | 0.159 | 0.012 | 55.0397 | 12.6 | 12.9707 | 13.06 | 0.2903 | 0 | 90 | 12
2012-10-16 09:00 | 84.908 | 99798.34 | 6.7183 | 7.5605 | 0.159 | 0.024 | 84.9155 | 12.6 | 13.5827 | 13.06 | 0.2903 | 0 | 90 | 12
2012-10-16 10:00 | 91.4677 | 99761.871 | 6.9123 | 8.273 | 0.159 | 0 | 91.4677 | 12.6 | 13.479 | 13.06 | 0.2903 | 0 | 90 | 12
2012-10-16 11:00 | 77.7735 | 99694.8165 | 7.249 | 9.1745 | 0.159 | 0 | 77.7735 | 12.6 | 13.3753 | 13.06 | 0.2903 | 0 | 90 | 12
2012-10-16 12:00 | 85.742 | 99663.6055 | 7.5476 | 8.9375 | 0.159 | 0 | 85.742 | 12.6 | 13.3027 | 13.06 | 0.2903 | 0 | 90 | 12
2012-10-16 13:00 | 118.5885 | 99671.6365 | 7.6821 | 8.463 | 0.159 | 0.5 | 118.803 | 12.6 | 13.3545 | 13.06 | 0.2903 | 0 | 90 | 12
2012-10-16 14:00 | 133.3405 | 99698.832 | 8.0986 | 9.222 | 0.159 | 1.2497 | 133.82 | 12.6 | 13.8628 | 13.06 | 0.2903 | 0 | 90 | 12
2012-10-16 15:00 | 112.258 | 99729.426 | 8.582 | 7.6555 | 0.159 | 41.2167 | 122.2788 | 12.6 | 15.201 | 13.06 | 0.2903 | 0 | 90 | 12
2012-10-16 16:00 | 58.7745 | 99757.8555 | 8.9664 | 6.8965 | 0.159 | 108.3705 | 70.5252 | 12.6 | 15.8752 | 13.06 | 0.2903 | 0 | 90 | 12
2012-10-16 17:00 | 6.2698 | 99803.281 | 8.1721 | 6.089 | 0.159 | 38.7405 | 8.1765 | 12.6 | 15.5537 | 13.06 | 0.2903 | 0 | 90 | 12
2012-10-16 18:00 | 0 | 99861.375 | 7.5324 | 6.1365 | 0.159 | 0 | 0 | 12.6 | 15.5433 | 13.06 | 0.2903 | 0 | 90 | 12
2012-10-16 19:00 | 0 | 99895.371 | 7.278 | 6.6115 | 0.159 | 0 | 0 | 12.6 | 15.2943 | 13.06 | 0.2903 | 0 | 90 | 12
2012-10-16 20:00 | 0 | 99932.1405 | 6.8739 | 6.279 | 0.159 | 0 | 0 | 12.6 | 15.0765 | 13.06 | 0.2903 | 0 | 90 | 12
2012-10-16 21:00 | 0 | 99998.582 | 6.587 | 5.994 | 0.159 | 0 | 0 | 12.6 | 14.6201 | 13.06 | 0.2903 | 0 | 90 | 12
2012-10-16 22:00 | 0 | 100039.375 | 6.4699 | 5.994 | 0.159 | 0 | 0 | 12.6 | 14.1844 | 13.06 | 0.2903 | 0 | 90 | 12
2012-10-16 23:00 | 0 | 100080.164 | 6.114 | 5.4715 | 0.159 | 0 | 0 | 12.6 | 13.2715 | 13.06 | 0.2903 | 0 | 90 | 12
2012-10-17 | 0 | 100130.535 | 5.8018 | 5.0925 | 0.159 | 0 | 0 | 12.6 | 12.8359 | 13.06 | 0.2903 | 0 | 90 | 12
2012-10-17 01:00 | 0 | 100159.2735 | 5.3501 | 4.5225 | 0.159 | 0 | 0 | 12.6 | 13.1574 | 13.06 | 0.24795 | 0 | 90 | 12
2012-10-17 02:00 | 0 | 100185.8515 | 5.0313 | 4.2375 | 0.159 | 0 | 0 | 12.6 | 12.7944 | 13.06 | 0.24795 | 0 | 90 | 12
2012-10-17 03:00 | 0 | 100197.902 | 5.0371 | 4.0475 | 0.159 | 0 | 0 | 12.6 | 12.8462 | 13.06 | 0.24795 | 0 | 90 | 12
2012-10-17 04:00 | 0 | 100174.1055 | 4.8758 | 4.095 | 0.159 | 0 | 0 | 12.6 | 12.9603 | 13.06 | 0.24795 | 0 | 90 | 12
2012-10-17 05:00 | 0 | 100139.8085 | 4.5525 | 4.095 | 0.159 | 0 | 0 | 12.6 | 13.0433 | 13.06 | 0.24795 | 0 | 90 | 12
2012-10-17 06:00 | 0 | 100083.5625 | 4.0661 | 3.905 | 0.159 | 0 | 0 | 12.6 | 13.0329 | 13.06 | 0.24795 | 0 | 90 | 12
2012-10-17 07:00 | 18.4327 | 100051.117 | 4.2851 | 3.9525 | 0.159 | 0.004 | 18.4327 | 12.6 | 13.0122 | 13.06 | 0.24795 | 0 | 90 | 12
2012-10-17 08:00 | 40.5855 | 100014.6525 | 4.5306 | 3.8575 | 0.159 | 0 | 40.5855 | 12.6 | 13.5309 | 13.06 | 0.24795 | 0 | 90 | 12
2012-10-17 09:00 | 22.1262 | 99957.1755 | 6.0304 | 4.475 | 0.159 | 0 | 22.1262 | 12.6 | 13.9251 | 13.06 | 0.24795 | 0 | 90 | 12
2012-10-17 10:00 | 36.993 | 99907.7305 | 7.5563 | 5.377 | 0.159 | 0 | 36.993 | 12.6 | 14.2881 | 13.06 | 0.24795 | 0 | 90 | 12
2012-10-17 11:00 | 48.5718 | 99889.1915 | 8.5836 | 5.899 | 0.159 | 0 | 48.5718 | 12.6 | 14.8068 | 13.06 | 0.24795 | 0 | 90 | 12
2012-10-17 12:00 | 64.1038 | 99872.1955 | 9.6103 | 6.279 | 0.159 | 0 | 64.1038 | 12.6 | 15.4084 | 13.06 | 0.24795 | 0 | 90 | 12
2012-10-17 13:00 | 108.3595 | 99896.9145 | 10.6135 | 6.8015 | 0.159 | 0.4435 | 108.5487 | 12.6 | 16.1761 | 13.06 | 0.24795 | 0 | 90 | 12
2012-10-17 14:00 | 90.116 | 99906.805 | 11.3826 | 6.6115 | 0.159 | 0.43575 | 90.285 | 12.6 | 16.8503 | 13.06 | 0.24795 | 0 | 90 | 12
2012-10-17 15:00 | 57.9363 | 99908.3475 | 11.4711 | 6.5165 | 0.159 | 0.70175 | 58.1078 | 12.6 | 16.9644 | 13.06 | 0.24795 | 0 | 90 | 12
2012-10-17 16:00 | 20.9475 | 99948.215 | 11.57 | 5.6615 | 0.159 | 0.04025 | 20.955 | 12.6 | 17.0993 | 13.06 | 0.24795 | 0 | 90 | 12
2012-10-17 17:00 | 2.1115 | 99984.9845 | 11.6104 | 5.8515 | 0.159 | 0 | 2.1115 | 12.6 | 17.452 | 13.06 | 0.24795 | 0 | 90 | 12
2012-10-17 18:00 | 0 | 100031.336 | 11.4172 | 6.3265 | 0.159 | 0 | 0 | 12.6 | 17.0267 | 13.06 | 0.24795 | 0 | 90 | 12
2012-10-17 19:00 | 0 | 100079.547 | 11.3769 | 6.1365 | 0.159 | 0 | 0 | 12.6 | 17.1512 | 13.06 | 0.24795 | 0 | 90 | 12
2012-10-17 20:00 | 0 | 100106.738 | 11.3651 | 4.7125 | 0.159 | 0 | 0 | 12.6 | 17.2653 | 13.06 | 0.24795 | 0 | 90 | 12
2012-10-17 21:00 | 0 | 100132.699 | 11.5723 | 5.377 | 0.159 | 0 | 0 | 12.6 | 17.2341 | 13.06 | 0.24795 | 0 | 90 | 12
2012-10-17 22:00 | 0 | 100170.09 | 12.0611 | 5.6615 | 0.159 | 0 | 0 | 12.6 | 17.6802 | 13.06 | 0.24795 | 0 | 90 | 12
2012-10-17 23:00 | 0 | 100150.9335 | 12.1884 | 4.38 | 0.159 | 0 | 0 | 12.6 | 17.7943 | 13.06 | 0.24795 | 0 | 90 | 12
2012-10-18 | 0 | 100158.039 | 11.6041 | 3.1935 | 0.159 | 0 | 0 | 12.6 | 17.7736 | 13.06 | 0.24795 | 0 | 90 | 12
2012-10-18 01:00 | 0 | 100155.875 | 11.5379 | 3.3835 | 0.159 | 0 | 0 | 12.6 | 17.7839 | 13.06 | 0.23316 | 0 | 90 | 12
2012-10-18 02:00 | 0 | 100164.836 | 11.935 | 3.62 | 0.159 | 0 | 0 | 12.6 | 17.7424 | 13.06 | 0.23316 | 0 | 90 | 12
2012-10-18 03:00 | 0 | 100161.129 | 12.1743 | 3.9525 | 0.159 | 0 | 0 | 12.6 | 17.8151 | 13.06 | 0.23316 | 0 | 90 | 12
2012-10-18 04:00 | 0 | 100164.219 | 12.283 | 4.5225 | 0.159 | 0 | 0 | 12.6 | 17.9292 | 13.06 | 0.23316 | 0 | 90 | 12
2012-10-18 05:00 | 0 | 100163.9105 | 12.3606 | 5.1875 | 0.159 | 0 | 0 | 12.6 | 17.6283 | 13.06 | 0.23316 | 0 | 90 | 12
2012-10-18 06:00 | 0 | 100162.676 | 12.5203 | 5.709 | 0.159 | 0 | 0 | 12.6 | 17.6595 | 13.06 | 0.23316 | 0 | 90 | 12
2012-10-18 07:00 | 25.3095 | 100174.418 | 12.4816 | 5.5195 | 0.159 | 15.9125 | 26.6385 | 12.6 | 17.9084 | 13.06 | 0.23316 | 0 | 90 | 12
2012-10-18 08:00 | 92.161 | 100190.793 | 12.4515 | 4.95 | 0.159 | 73.4567 | 108.863 | 12.6 | 18.0848 | 13.06 | 0.23316 | 0 | 90 | 12
2012-10-18 09:00 | 151.413 | 100185.8475 | 13.064 | 5.045 | 0.159 | 102.0435 | 183.8913 | 12.6 | 18.0951 | 13.06 | 0.23316 | 0 | 90 | 12
2012-10-18 10:00 | 203.6958 | 100195.4295 | 13.8896 | 5.2825 | 0.159 | 133.2713 | 257.633 | 12.6 | 18.759 | 13.06 | 0.23316 | 0 | 90 | 12
2012-10-18 11:00 | 222.7978 | 100196.3555 | 14.7937 | 5.804 | 0.159 | 199.2798 | 313.612 | 12.6 | 19.8275 | 13.06 | 0.23316 | 0 | 90 | 12
2012-10-18 12:00 | 194.825 | 100192.6485 | 15.6435 | 6.4215 | 0.159 | 347.8225 | 356.2635 | 12.6 | 20.2217 | 13.06 | 0.23316 | 0 | 90 | 12
2012-10-18 13:00 | 121.4333 | 100188.9415 | 16.3001 | 6.3265 | 0.159 | 598.0938 | 380.534 | 12.6 | 20.8026 | 13.06 | 0.23316 | 0 | 90 | 12
2012-10-18 14:00 | 107.6928 | 100172.5625 | 16.7213 | 6.3265 | 0.159 | 549.5983 | 307.8193 | 12.6 | 20.8648 | 13.06 | 0.23316 | 0.00063462 | 90 | 12
2012-10-18 15:00 | 82.492 | 100163.289 | 16.6725 | 5.3295 | 0.159 | 463.2092 | 204.8442 | 12.6 | 20.9063 | 13.06 | 0.23316 | 0.00063462 | 90 | 12
2012-10-18 16:00 | 47.8807 | 100178.125 | 16.2548 | 5.045 | 0.159 | 257.1265 | 84.7627 | 12.6 | 21.0308 | 13.06 | 0.23316 | 0.00063347 | 90 | 12
2012-10-18 17:00 | 4.6885 | 100208.1015 | 15.608 | 5.235 | 0.159 | 9.2547 | 5.1098 | 12.6 | 20.9374 | 13.06 | 0.23316 | 0.00038705 | 90 | 12
2012-10-18 18:00 | 0 | 100250.434 | 14.9684 | 4.95 | 0.159 | 0 | 0 | 12.6 | 20.1802 | 13.06 | 0.23316 | 9.5929e-05 | 90 | 12
2012-10-18 19:00 | 0 | 100288.4455 | 14.3151 | 4.76 | 0.159 | 0 | 0 | 12.6 | 19.4748 | 13.06 | 0.23316 | 2.6161e-06 | 90 | 12
2012-10-18 20:00 | 0 | 100328 | 13.776 | 4.7125 | 0.159 | 0 | 0 | 12.6 | 19.3088 | 13.06 | 0.23316 | 0 | 90 | 12
2012-10-18 21:00 | 0 | 100366.316 | 13.4476 | 4.9025 | 0.159 | 0 | 0 | 12.6 | 19.0702 | 13.06 | 0.23316 | 0 | 90 | 12
2012-10-18 22:00 | 0 | 100403.3985 | 13.3954 | 4.9025 | 0.159 | 0 | 0 | 12.6 | 18.9976 | 13.06 | 0.23316 | 0 | 90 | 12
2012-10-18 23:00 | 0 | 100391.66 | 13.5841 | 5.4245 | 0.159 | 0 | 0 | 12.6 | 18.8939 | 13.06 | 0.23316 | 0 | 90 | 12
2012-10-19 | 0 | 100389.8045 | 13.9693 | 5.8515 | 0.159 | 0 | 0 | 12.6 | 18.9354 | 13.06 | 0.23316 | 0 | 90 | 12
2012-10-19 01:00 | 0 | 100401.2385 | 14.5374 | 6.279 | 0.159 | 0 | 0 | 12.6 | 18.9146 | 13.06 | 0.22959 | 0 | 90 | 12
2012-10-19 02:00 | 0 | 100399.695 | 15.16 | 6.659 | 0.159 | 0 | 0 | 12.6 | 18.8316 | 13.06 | 0.22959 | 0 | 90 | 12
2012-10-19 03:00 | 0 | 100381.7655 | 15.1402 | 5.6615 | 0.159 | 0 | 0 | 12.6 | 18.9457 | 13.06 | 0.22959 | 0 | 90 | 12
2012-10-19 04:00 | 0 | 100387.0235 | 15.2165 | 5.472 | 0.159 | 0 | 0 | 12.6 | 18.7694 | 13.06 | 0.22959 | 0 | 90 | 12
2012-10-19 05:00 | 0 | 100371.5705 | 14.73 | 4.665 | 0.159 | 0 | 0 | 12.6 | 18.5827 | 13.06 | 0.22959 | 0 | 90 | 12
2012-10-19 06:00 | 0 | 100364.465 | 14.79 | 5.282 | 0.159 | 0 | 0 | 12.6 | 18.396 | 13.06 | 0.22959 | 0 | 90 | 12
2012-10-19 07:00 | 14.1918 | 100319.3475 | 14.6393 | 5.282 | 0.159 | 8.432 | 15.0872 | 12.6 | 18.0018 | 13.06 | 0.22959 | 0 | 90 | 12
2012-10-19 08:00 | 81.8937 | 100326.457 | 14.3004 | 4.38 | 0.159 | 117.375 | 105.9153 | 12.6 | 17.9603 | 13.06 | 0.22959 | 0 | 90 | 12
2012-10-19 09:00 | 92.2375 | 100359.211 | 15.9789 | 6.0415 | 0.159 | 511.4185 | 254.2485 | 12.6 | 19.008 | 13.06 | 0.22959 | 0 | 90 | 12
2012-10-19 10:00 | 87.3252 | 100372.5 | 17.4456 | 6.5165 | 0.159 | 680.527 | 359.0545 | 12.6 | 19.9105 | 13.06 | 0.22959 | 0 | 90 | 12
2012-10-19 11:00 | 87.646 | 100377.4415 | 18.3053 | 6.469 | 0.159 | 733.8533 | 417.4842 | 12.6 | 20.6055 | 13.06 | 0.22959 | 0 | 90 | 12
2012-10-19 12:00 | 89.6508 | 100375.586 | 19.1869 | 6.374 | 0.159 | 734.321 | 426.8967 | 12.6 | 21.4457 | 13.06 | 0.22959 | 0 | 90 | 12
2012-10-19 13:00 | 90.263 | 100383.3125 | 19.765 | 5.7095 | 0.159 | 683.0148 | 382.9518 | 12.6 | 21.8607 | 13.06 | 0.22959 | 0 | 90 | 12
2012-10-19 14:00 | 76.5708 | 100381.1485 | 20.0821 | 4.3325 | 0.159 | 669.7278 | 317.2518 | 12.6 | 22.0681 | 13.06 | 0.22959 | 0 | 90 | 12
2012-10-19 15:00 | 82.174 | 100382.078 | 19.9586 | 4.285 | 0.159 | 410.7178 | 188.9843 | 12.6 | 22.2445 | 13.06 | 0.22959 | 0 | 90 | 12
2012-10-19 16:00 | 45.3522 | 100406.8005 | 19.3173 | 4.57 | 0.159 | 186.0733 | 71.0863 | 12.6 | 22.1511 | 13.06 | 0.22959 | 0 | 90 | 12
2012-10-19 17:00 | 3.1772 | 100444.8125 | 18.3272 | 4.8075 | 0.159 | 12.0047 | 3.6437 | 12.6 | 21.6428 | 13.06 | 0.22959 | 0 | 90 | 12
2012-10-19 18:00 | 0 | 100491.4725 | 17.6074 | 5.045 | 0.159 | 0 | 0 | 12.6 | 20.7922 | 13.06 | 0.22959 | 0 | 90 | 12
2012-10-19 19:00 | 0 | 100526.3905 | 17.1099 | 5.1875 | 0.159 | 0 | 0 | 12.6 | 20.5329 | 13.06 | 0.22959 | 0 | 90 | 12
2012-10-19 20:00 | 0 | 100549.262 | 17.0534 | 5.33 | 0.159 | 0 | 0 | 12.6 | 19.7964 | 13.06 | 0.22959 | 0 | 90 | 12
2012-10-19 21:00 | 0 | 100576.453 | 16.5598 | 5.14 | 0.159 | 0 | 0 | 12.6 | 19.4644 | 13.06 | 0.22959 | 0 | 90 | 12
2012-10-19 22:00 | 0 | 100612.297 | 16.321 | 5.4245 | 0.159 | 0 | 0 | 12.6 | 18.8939 | 13.06 | 0.22959 | 0 | 90 | 12
2012-10-19 23:00 | 0 | 100633.9295 | 16.1889 | 5.377 | 0.159 | 0 | 0 | 12.6 | 18.9457 | 13.06 | 0.22959 | 0 | 90 | 12
2012-10-20 | 0 | 100642.582 | 15.8579 | 5.235 | 0.159 | 0 | 0 | 12.6 | 18.9665 | 13.06 | 0.22959 | 0 | 90 | 12
2012-10-20 01:00 | 0 | 100653.707 | 15.7041 | 4.855 | 0.159 | 0 | 0 | 12.6 | 18.9872 | 13.06 | 0.15357 | 0 | 90 | 12
2012-10-20 02:00 | 0 | 100682.758 | 15.7 | 4.38 | 0.159 | 0 | 0 | 12.6 | 19.174 | 13.06 | 0.15357 | 0 | 90 | 12
2012-10-20 03:00 | 0 | 100687.391 | 15.772 | 4.3325 | 0.159 | 0 | 0 | 12.6 | 19.2051 | 13.06 | 0.15357 | 0 | 90 | 12
2012-10-20 04:00 | 0 | 100700.6795 | 15.762 | 4.19 | 0.159 | 0 | 0 | 12.6 | 19.3607 | 13.06 | 0.15357 | 0 | 90 | 12
2012-10-20 05:00 | 0 | 100728.488 | 15.6491 | 4.095 | 0.159 | 0 | 0 | 12.6 | 19.4437 | 13.06 | 0.15357 | 0 | 90 | 12
2012-10-20 06:00 | 0 | 100781.953 | 15.6011 | 4 | 0.159 | 0 | 0 | 12.6 | 19.2569 | 13.06 | 0.15357 | 0 | 90 | 12
2012-10-20 07:00 | 12.3745 | 100832.9415 | 15.9019 | 4.1425 | 0.159 | 0.262 | 12.382 | 12.6 | 19.174 | 13.06 | 0.15357 | 0 | 90 | 12
2012-10-20 08:00 | 51.6865 | 100928.121 | 15.7332 | 3.81 | 0.159 | 4.4357 | 52.3825 | 12.6 | 19.0702 | 13.06 | 0.15357 | 0 | 90 | 12
2012-10-20 09:00 | 106.091 | 100999.813 | 15.6594 | 3.573 | 0.159 | 17.4002 | 111.713 | 12.6 | 19.3192 | 13.06 | 0.15357 | 0 | 90 | 12
2012-10-20 10:00 | 127.0585 | 101029.168 | 15.788 | 3.573 | 0.159 | 19.6668 | 134.3905 | 12.6 | 19.4955 | 13.06 | 0.15357 | 0 | 90 | 12
2012-10-20 11:00 | 116.999 | 101060.07 | 15.8369 | 3.715 | 0.159 | 1.746 | 117.7657 | 12.6 | 19.7134 | 13.06 | 0.15357 | 0 | 90 | 12
2012-10-20 12:00 | 54.1647 | 101097.461 | 15.5222 | 3.3355 | 0.159 | 0 | 54.1647 | 12.6 | 19.8793 | 13.06 | 0.15357 | 0 | 90 | 12
2012-10-20 13:00 | 63.652 | 101112.297 | 15.1731 | 2.6235 | 0.159 | 0 | 63.652 | 12.6 | 20.1179 | 13.06 | 0.15357 | 0 | 90 | 12
2012-10-20 14:00 | 47.137 | 101123.418 | 14.967 | 2.196 | 0.159 | 0 | 47.137 | 12.6 | 20.0142 | 13.06 | 0.15357 | 0 | 90 | 12
2012-10-20 15:00 | 26.1958 | 101141.344 | 14.7747 | 1.7215 | 0.159 | 0 | 26.1958 | 12.6 | 19.7549 | 13.06 | 0.15357 | 0 | 90 | 12
2012-10-20 16:00 | 16.2675 | 101138.254 | 14.6502 | 1.1995 | 0.159 | 0 | 16.2675 | 12.6 | 19.5163 | 13.06 | 0.15357 | 0 | 90 | 12
2012-10-20 17:00 | 0.69325 | 101166.6835 | 14.5388 | 0.9145 | 0.159 | 0 | 0.69325 | 12.6 | 19.3192 | 13.06 | 0.15357 | 0 | 90 | 12
2012-10-20 18:00 | 0 | 101194.8045 | 14.381 | 1.437 | 0.159 | 0 | 0 | 12.6 | 18.6034 | 13.06 | 0.15357 | 0 | 90 | 12
2012-10-20 19:00 | 0 | 101222 | 14.25 | 1.864 | 0.159 | 0 | 0 | 12.6 | 18.4167 | 13.06 | 0.15357 | 0 | 90 | 12
2012-10-20 20:00 | 0 | 101216.4335 | 14.1336 | 2.386 | 0.159 | 0 | 0 | 12.6 | 18.4582 | 13.06 | 0.15357 | 0 | 90 | 12
2012-10-20 21:00 | 0 | 101204.6915 | 14.0523 | 2.576 | 0.159 | 0 | 0 | 12.6 | 18.0433 | 13.06 | 0.15357 | 0 | 90 | 12
2012-10-20 22:00 | 0 | 101180.59 | 13.9838 | 2.8135 | 0.159 | 0 | 0 | 12.6 | 17.8462 | 13.06 | 0.15357 | 0 | 90 | 12
2012-10-20 23:00 | 0 | 101139.492 | 13.8904 | 3.0985 | 0.159 | 0 | 0 | 12.6 | 17.3586 | 13.06 | 0.15357 | 0.00031731 | 90 | 12
2012-10-21 | 0 | 101094.6835 | 13.7219 | 3.2885 | 0.159 | 0 | 0 | 12.6 | 16.7466 | 13.06 | 0.15357 | 0.00042731 | 90 | 12
2012-10-21 01:00 | 0 | 101073.668 | 13.5198 | 3.336 | 0.159 | 0 | 0 | 12.6 | 16.4043 | 13.06 | 0.18163 | 0.00053326 | 90 | 12
2012-10-21 02:00 | 0 | 101048.328 | 13.3613 | 3.1935 | 0.159 | 0 | 0 | 12.6 | 15.6885 | 13.06 | 0.18163 | 0.00018967 | 90 | 12
2012-10-21 03:00 | 0 | 101028.242 | 13.1995 | 2.9085 | 0.159 | 0 | 0 | 12.6 | 15.813 | 13.06 | 0.18163 | 1.9594e-05 | 90 | 12
2012-10-21 04:00 | 0 | 101011.25 | 13.0956 | 2.671 | 0.159 | 0 | 0 | 12.6 | 15.73 | 13.06 | 0.18163 | 0 | 90 | 12
2012-10-21 05:00 | 0 | 101015.5705 | 13.1994 | 2.6235 | 0.159 | 0 | 0 | 12.6 | 15.6678 | 13.06 | 0.18163 | 0 | 90 | 12
2012-10-21 06:00 | 0 | 101019.281 | 13.239 | 2.576 | 0.159 | 0 | 0 | 12.6 | 15.5018 | 13.06 | 0.18163 | 0 | 90 | 12
2012-10-21 07:00 | 17.307 | 101018.0465 | 13.0591 | 2.861 | 0.159 | 97.4463 | 25.0023 | 12.6 | 15.979 | 13.06 | 0.18163 | 0 | 90 | 12
2012-10-21 08:00 | 71.256 | 101011.246 | 13.1475 | 1.8165 | 0.159 | 220.1403 | 113.9543 | 12.6 | 16.8711 | 13.06 | 0.18163 | 0 | 90 | 12
2012-10-21 09:00 | 96.1985 | 101051.7265 | 14.0314 | 1.057 | 0.159 | 457.959 | 236.622 | 12.6 | 16.9333 | 13.06 | 0.18163 | 0 | 90 | 12
2012-10-21 10:00 | 122.8033 | 101038.1285 | 15.3294 | 1.959 | 0.159 | 499.1877 | 316.13 | 12.6 | 17.7632 | 13.06 | 0.18163 | 0 | 90 | 12
2012-10-21 11:00 | 131.6765 | 101004.1365 | 16.6107 | 1.722 | 0.159 | 540.0332 | 368.864 | 12.6 | 20.1179 | 13.06 | 0.18163 | 0 | 90 | 12
2012-10-21 12:00 | 117.2507 | 100986.832 | 17.8896 | 2.196 | 0.159 | 628.7812 | 399.079 | 12.6 | 21.871 | 13.06 | 0.18163 | 0 | 90 | 12
2012-10-21 13:00 | 132.7845 | 100959.949 | 18.8039 | 2.9085 | 0.159 | 503.1435 | 341.4055 | 12.6 | 22.1096 | 13.06 | 0.18163 | 0 | 90 | 12
2012-10-21 14:00 | 103.4172 | 100927.1915 | 19.3249 | 2.956 | 0.159 | 486.8562 | 274.5915 | 12.6 | 22.0163 | 13.06 | 0.18163 | 0 | 90 | 12
2012-10-21 15:00 | 88.4497 | 100918.848 | 19.2306 | 2.861 | 0.159 | 186.1823 | 133.5115 | 12.6 | 21.7984 | 13.06 | 0.18163 | 0 | 90 | 12
2012-10-21 16:00 | 34.805 | 100931.207 | 18.6261 | 2.861 | 0.159 | 124.7305 | 50.6268 | 12.6 | 22.0992 | 13.06 | 0.18163 | 0 | 90 | 12
2012-10-21 17:00 | 1.517 | 100974.164 | 17.8388 | 3.0035 | 0.159 | 4.202 | 1.6458 | 12.6 | 21.6636 | 13.06 | 0.18163 | 0 | 90 | 12
2012-10-21 18:00 | 0 | 100998.8865 | 17.0394 | 3.1935 | 0.159 | 0 | 0 | 12.6 | 18.9561 | 13.06 | 0.18163 | 0 | 90 | 12
2012-10-21 19:00 | 0 | 101014.336 | 16.2237 | 2.956 | 0.159 | 0 | 0 | 12.6 | 18.064 | 13.06 | 0.18163 | 0 | 90 | 12
2012-10-21 20:00 | 0 | 101053.8905 | 15.4609 | 2.766 | 0.159 | 0 | 0 | 12.6 | 17.6387 | 13.06 | 0.18163 | 0 | 90 | 12
2012-10-21 21:00 | 0 | 101077.996 | 15.0934 | 2.7185 | 0.159 | 0 | 0 | 12.6 | 17.2653 | 13.06 | 0.18163 | 0 | 90 | 12
2012-10-21 22:00 | 0 | 101104.8785 | 14.715 | 2.6235 | 0.159 | 0 | 0 | 12.6 | 17.6698 | 13.06 | 0.18163 | 0 | 90 | 12
2012-10-21 23:00 | 0 | 101120.0195 | 14.4334 | 2.481 | 0.159 | 0 | 0 | 12.6 | 18.6345 | 13.06 | 0.18163 | 0 | 90 | 12
2012-10-22 | 0 | 101132.6915 | 14.2965 | 2.481 | 0.159 | 0 | 0 | 12.6 | 18.3752 | 13.06 | 0.18163 | 0 | 90 | 12
2012-10-22 01:00 | 0 | 101157.723 | 13.9932 | 2.2435 | 0.159 | 0 | 0 | 12.6 | 18.2092 | 13.06 | 0.21377 | 0 | 90 | 12
2012-10-22 02:00 | 0 | 101165.7575 | 13.7532 | 2.196 | 0.159 | 0 | 0 | 12.6 | 18.0433 | 13.06 | 0.21377 | 0 | 90 | 12
2012-10-22 03:00 | 0 | 101179.973 | 13.5149 | 1.8635 | 0.159 | 0 | 0 | 12.6 | 17.5661 | 13.06 | 0.21377 | 0 | 90 | 12
2012-10-22 04:00 | 0 | 101191.711 | 13.3238 | 1.674 | 0.159 | 0 | 0 | 12.6 | 17.2445 | 13.06 | 0.21377 | 0 | 90 | 12
2012-10-22 05:00 | 0 | 101220.7615 | 13.1918 | 1.769 | 0.159 | 0 | 0 | 12.6 | 16.6844 | 13.06 | 0.21377 | 0 | 90 | 12
2012-10-22 06:00 | 0 | 101247.0275 | 12.9891 | 1.532 | 0.159 | 0 | 0 | 12.6 | 16.7466 | 13.06 | 0.21377 | 0 | 90 | 12
2012-10-22 07:00 | 15.715 | 101281.949 | 12.8763 | 1.5795 | 0.159 | 98.4382 | 23.312 | 12.6 | 16.6221 | 13.06 | 0.21377 | 0 | 90 | 12
2012-10-22 08:00 | 62.4592 | 101310.992 | 13.062 | 1.8635 | 0.159 | 331.672 | 123.547 | 12.6 | 16.1553 | 13.06 | 0.21377 | 0 | 90 | 12
2012-10-22 09:00 | 108.4885 | 101330.7735 | 13.8949 | 1.8635 | 0.159 | 367.13 | 217.2835 | 12.6 | 16.6636 | 13.06 | 0.21377 | 0 | 90 | 12
2012-10-22 10:00 | 112.639 | 101343.4455 | 15.1299 | 1.722 | 0.159 | 510.2652 | 309.832 | 12.6 | 18.3337 | 13.06 | 0.21377 | 0.00047597 | 90 | 12
2012-10-22 11:00 | 89.57 | 101328.6095 | 16.2704 | 1.5795 | 0.159 | 690.3703 | 388.6248 | 12.6 | 19.5889 | 13.06 | 0.21377 | 0.00061454 | 90 | 12
2012-10-22 12:00 | 93.8958 | 101308.5235 | 17.3035 | 1.8635 | 0.159 | 703.9195 | 405.4128 | 12.6 | 20.6159 | 13.06 | 0.21377 | 8.2401e-06 | 90 | 12
2012-10-22 13:00 | 94.363 | 101323.3555 | 18.1167 | 1.8165 | 0.159 | 668.2275 | 369.4722 | 12.6 | 21.5806 | 13.06 | 0.21377 | 0 | 90 | 12
2012-10-22 14:00 | 83.6748 | 101348.387 | 18.5641 | 1.864 | 0.159 | 604.7315 | 291.1282 | 12.6 | 22.2445 | 13.06 | 0.21377 | 0 | 90 | 12
2012-10-22 15:00 | 90.3577 | 101353.332 | 18.7105 | 2.2435 | 0.159 | 201.3607 | 144.7312 | 12.6 | 22.5764 | 13.06 | 0.21377 | 0 | 90 | 12
2012-10-22 16:00 | 44.919 | 101379.906 | 18.3844 | 1.9585 | 0.159 | 64.7705 | 51.9835 | 12.6 | 22.566 | 13.06 | 0.21377 | 0 | 90 | 12
2012-10-22 17:00 | 1.5735 | 101430.5895 | 17.6837 | 2.2435 | 0.159 | 0.9355 | 1.5987 | 12.6 | 21.9851 | 13.06 | 0.21377 | 0 | 90 | 12
2012-10-22 18:00 | 0 | 101450.055 | 16.9795 | 2.671 | 0.159 | 0 | 0 | 12.6 | 19.4333 | 13.06 | 0.21377 | 0 | 90 | 12
2012-10-22 19:00 | 0 | 101475.086 | 16.346 | 2.196 | 0.159 | 0 | 0 | 12.6 | 18.147 | 13.06 | 0.21377 | 0 | 90 | 12
2012-10-22 20:00 | 0 | 101481.8825 | 15.8969 | 2.291 | 0.159 | 0 | 0 | 12.6 | 17.0474 | 13.06 | 0.21377 | 0 | 90 | 12
2012-10-22 21:00 | 0 | 101507.5355 | 15.437 | 2.291 | 0.159 | 0 | 0 | 12.6 | 16.3109 | 13.06 | 0.21377 | 0 | 90 | 12
2012-10-22 22:00 | 0 | 101543.6875 | 14.9765 | 2.196 | 0.159 | 0 | 0 | 12.6 | 15.9375 | 13.06 | 0.21377 | 0 | 90 | 12
2012-10-22 23:00 | 0 | 101549.871 | 14.501 | 2.766 | 0.159 | 0 | 0 | 12.6 | 15.8337 | 13.06 | 0.21377 | 0 | 90 | 12
2012-10-23 | 0 | 101534.418 | 14.0471 | 2.576 | 0.159 | 0 | 0 | 12.6 | 15.4396 | 13.06 | 0.21377 | 0 | 90 | 12
2012-10-23 01:00 | 0 | 101548.0155 | 13.4924 | 1.9115 | 0.159 | 0 | 0 | 12.6 | 15.0869 | 13.06 | 0.15357 | 0 | 90 | 12
2012-10-23 02:00 | 0 | 101578.6095 | 13.2225 | 1.722 | 0.159 | 0 | 0 | 12.6 | 14.5371 | 13.06 | 0.15357 | 0 | 90 | 12
2012-10-23 03:00 | 0 | 101585.0975 | 13.0128 | 2.101 | 0.159 | 0 | 0 | 12.6 | 14.257 | 13.06 | 0.15357 | 0 | 90 | 12
2012-10-23 04:00 | 0 | 101589.117 | 12.8074 | 1.9585 | 0.159 | 0 | 0 | 12.6 | 14.2259 | 13.06 | 0.15357 | 0 | 90 | 12
2012-10-23 05:00 | 0 | 101628.668 | 12.6527 | 2.006 | 0.159 | 0 | 0 | 12.6 | 14.6408 | 13.06 | 0.15357 | 0 | 90 | 12
2012-10-23 06:00 | 0 | 101652.4645 | 12.592 | 2.0535 | 0.159 | 0 | 0 | 12.6 | 15.118 | 13.06 | 0.15357 | 0 | 90 | 12
2012-10-23 07:00 | 14.1557 | 101662.043 | 12.6279 | 2.006 | 0.159 | 0.4275 | 14.191 | 12.6 | 15.3669 | 13.06 | 0.15357 | 0 | 90 | 12
2012-10-23 08:00 | 53.2338 | 101687.3825 | 12.792 | 2.2435 | 0.159 | 9.2468 | 54.969 | 12.6 | 15.1076 | 13.06 | 0.15357 | 0 | 90 | 12
2012-10-23 09:00 | 60.2512 | 101697.8905 | 13.2579 | 2.481 | 0.159 | 3.863 | 61.2223 | 12.6 | 15.3566 | 13.06 | 0.15357 | 0 | 90 | 12
2012-10-23 10:00 | 149.1262 | 101689.242 | 13.8488 | 2.671 | 0.159 | 59.1415 | 172.3427 | 12.6 | 15.979 | 13.06 | 0.15357 | 0 | 90 | 12
2012-10-23 11:00 | 97.9493 | 101653.3905 | 14.624 | 2.7185 | 0.159 | 35.2365 | 112.5455 | 12.6 | 16.7777 | 13.06 | 0.15357 | 0 | 90 | 12
2012-10-23 12:00 | 149.4988 | 101607.344 | 14.9857 | 2.766 | 0.159 | 36.551 | 165.3963 | 12.6 | 17.7009 | 13.06 | 0.15357 | 0 | 90 | 12
2012-10-23 13:00 | 135.6798 | 101571.1875 | 15.8216 | 2.576 | 0.159 | 75.517 | 167.003 | 12.6 | 18.313 | 13.06 | 0.15357 | 0 | 90 | 12
2012-10-23 14:00 | 97.0408 | 101579.535 | 15.9699 | 2.291 | 0.159 | 18.5817 | 102.6375 | 12.6 | 18.9976 | 13.06 | 0.15357 | 0 | 90 | 12
2012-10-23 15:00 | 87.3035 | 101580.7735 | 15.866 | 3.1935 | 0.159 | 108.6813 | 112.3967 | 12.6 | 19.3607 | 13.06 | 0.15357 | 0 | 90 | 12
2012-10-23 16:00 | 27.7635 | 101575.211 | 15.4804 | 2.8135 | 0.159 | 29.6715 | 31.9883 | 12.6 | 19.091 | 13.06 | 0.15357 | 0 | 90 | 12
2012-10-23 17:00 | 0.9025 | 101601.477 | 14.9228 | 2.7185 | 0.159 | 0 | 0.9025 | 12.6 | 18.8316 | 13.06 | 0.15357 | 0 | 90 | 12
2012-10-23 18:00 | 0 | 101621.5665 | 14.3884 | 3.0035 | 0.159 | 0 | 0 | 12.6 | 17.203 | 13.06 | 0.15357 | 0 | 90 | 12
2012-10-23 19:00 | 0 | 101602.7105 | 13.7506 | 3.241 | 0.159 | 0 | 0 | 12.6 | 16.1657 | 13.06 | 0.15357 | 0 | 90 | 12
2012-10-23 20:00 | 0 | 101593.75 | 13.5321 | 2.196 | 0.159 | 0 | 0 | 12.6 | 16.1138 | 13.06 | 0.15357 | 0 | 90 | 12
2012-10-23 21:00 | 0 | 101610.129 | 13.5786 | 1.9585 | 0.159 | 0 | 0 | 12.6 | 15.3151 | 13.06 | 0.15357 | 0 | 90 | 12
2012-10-23 22:00 | 0 | 101617.238 | 13.5301 | 2.481 | 0.159 | 0 | 0 | 12.6 | 15.3358 | 13.06 | 0.15357 | 0 | 90 | 12
2012-10-23 23:00 | 0 | 101592.207 | 13.1769 | 2.7185 | 0.159 | 0 | 0 | 12.6 | 15.3669 | 13.06 | 0.15357 | 0 | 90 | 12
2012-10-24 | 0 | 101566.867 | 13.0569 | 1.3895 | 0.159 | 0 | 0 | 12.6 | 14.6512 | 13.06 | 0.15357 | 0 | 90 | 12
2012-10-24 01:00 | 0 | 101507.535 | 13.033 | 1.437 | 0.159 | 0 | 0 | 12.6 | 14.257 | 13.06 | 0.14285 | 0 | 90 | 12
2012-10-24 02:00 | 0 | 101462.418 | 13.1219 | 0.7245 | 0.159 | 0 | 0 | 12.6 | 14.0807 | 13.06 | 0.14285 | 0 | 90 | 12
2012-10-24 03:00 | 0 | 101428.4215 | 13.0521 | 0.677 | 0.159 | 0 | 0 | 12.6 | 13.8628 | 13.06 | 0.14285 | 0 | 90 | 12
2012-10-24 04:00 | 0 | 101393.1955 | 12.8274 | 1.3895 | 0.159 | 0 | 0 | 12.6 | 14.0495 | 13.06 | 0.14285 | 0 | 90 | 12
2012-10-24 05:00 | 0 | 101376.5075 | 12.6026 | 1.8165 | 0.159 | 0 | 0 | 12.6 | 13.7383 | 13.06 | 0.14285 | 0 | 90 | 12
2012-10-24 06:00 | 0 | 101375.2695 | 12.602 | 2.101 | 0.159 | 0 | 0 | 12.6 | 13.8732 | 13.06 | 0.14285 | 0 | 90 | 12
2012-10-24 07:00 | 6.4875 | 101369.094 | 12.5925 | 2.101 | 0.159 | 0 | 6.4875 | 12.6 | 13.645 | 13.06 | 0.14285 | 0 | 90 | 12
2012-10-24 08:00 | 52.0393 | 101378.0545 | 12.6851 | 1.911 | 0.159 | 30.756 | 58.1305 | 12.6 | 13.7176 | 13.06 | 0.14285 | 0 | 90 | 12
2012-10-24 09:00 | 71.3042 | 101383.6135 | 12.9785 | 1.152 | 0.159 | 10.9285 | 74.0863 | 12.6 | 14.3089 | 13.06 | 0.14285 | 0 | 90 | 12
2012-10-24 10:00 | 89.316 | 101351.4765 | 13.2425 | 1.2945 | 0.159 | 0.03625 | 89.3285 | 12.6 | 14.786 | 13.06 | 0.14285 | 0 | 90 | 12
2012-10-24 11:00 | 165.343 | 101297.707 | 13.7081 | 2.1485 | 0.159 | 217.6845 | 257.754 | 12.6 | 15.6781 | 13.06 | 0.14285 | 0 | 90 | 12
2012-10-24 12:00 | 147.0913 | 101268.043 | 14.1692 | 2.8135 | 0.159 | 34.5468 | 162.015 | 12.6 | 15.7923 | 13.06 | 0.14285 | 0 | 90 | 12
2012-10-24 13:00 | 106.4032 | 101242.703 | 14.2435 | 3.2885 | 0.159 | 33.6595 | 119.3395 | 12.6 | 16.3109 | 13.06 | 0.14285 | 0 | 90 | 12
2012-10-24 14:00 | 103.1595 | 101187.3865 | 14.4651 | 3.2405 | 0.159 | 82.784 | 129.4557 | 12.6 | 17.1408 | 13.06 | 0.14285 | 0 | 90 | 12
2012-10-24 15:00 | 62.3425 | 101163.594 | 14.7631 | 3.146 | 0.159 | 12.896 | 65.8962 | 12.6 | 17.5868 | 13.06 | 0.14285 | 0.00063462 | 90 | 12
2012-10-24 16:00 | 17.6857 | 101125.891 | 14.978 | 3.0985 | 0.159 | 0 | 17.6857 | 12.6 | 17.0474 | 13.06 | 0.14285 | 0.00063462 | 90 | 12
2012-10-24 17:00 | 0.30425 | 101150.3045 | 14.5219 | 3.478 | 0.159 | 0 | 0.30425 | 12.6 | 16.0101 | 13.06 | 0.14285 | 0.00049326 | 90 | 12
2012-10-24 18:00 | 0 | 101163.281 | 14.2235 | 3.146 | 0.159 | 0 | 0 | 12.6 | 15.6263 | 13.06 | 0.14285 | 0.00015678 | 90 | 12
2012-10-24 19:00 | 0 | 101166.0625 | 13.77 | 3.431 | 0.159 | 0 | 0 | 12.6 | 15.4292 | 13.06 | 0.14285 | 1.1923e-05 | 90 | 12
2012-10-24 20:00 | 0 | 101168.539 | 13.3592 | 3.0985 | 0.159 | 0 | 0 | 12.6 | 15.2217 | 13.06 | 0.14285 | 0 | 90 | 12
2012-10-24 21:00 | 0 | 101166.375 | 12.9925 | 3.5255 | 0.159 | 0 | 0 | 12.6 | 14.952 | 13.06 | 0.14285 | 0 | 90 | 12
2012-10-24 22:00 | 0 | 101165.754 | 12.6106 | 3.4305 | 0.159 | 0 | 0 | 12.6 | 14.7964 | 13.06 | 0.14285 | 0 | 90 | 12
2012-10-24 23:00 | 0 | 101129.6015 | 12.2275 | 3.1935 | 0.159 | 0 | 0 | 12.6 | 14.6097 | 13.06 | 0.14285 | 0 | 90 | 12
2012-10-25 | 0 | 101117.5465 | 11.8744 | 3.9525 | 0.159 | 0 | 0 | 12.6 | 14.4748 | 13.06 | 0.14285 | 0 | 90 | 12
2012-10-25 01:00 | 0 | 101106.113 | 11.5508 | 3.715 | 0.159 | 0 | 0 | 12.6 | 14.2363 | 13.06 | 0.15765 | 0 | 90 | 12
2012-10-25 02:00 | 0 | 101086.6445 | 11.2436 | 3.051 | 0.159 | 0 | 0 | 12.6 | 14.1014 | 13.06 | 0.15765 | 0 | 90 | 12
2012-10-25 03:00 | 0 | 101039.984 | 11.0679 | 2.5285 | 0.159 | 0 | 0 | 12.6 | 14.1948 | 13.06 | 0.15765 | 0 | 90 | 12
2012-10-25 04:00 | 0 | 101017.422 | 10.9209 | 2.7185 | 0.159 | 0 | 0 | 12.6 | 14.3607 | 13.06 | 0.15765 | 0 | 90 | 12
2012-10-25 05:00 | 0 | 101002.5935 | 10.7048 | 2.7185 | 0.159 | 0 | 0 | 12.6 | 14.5371 | 13.06 | 0.15765 | 0 | 90 | 12
2012-10-25 06:00 | 0 | 100978.7965 | 10.4859 | 2.0065 | 0.159 | 0 | 0 | 12.6 | 14.34 | 13.06 | 0.15765 | 0 | 90 | 12
2012-10-25 07:00 | 2.2302 | 100962.7305 | 10.412 | 1.6265 | 0.159 | 0 | 2.2302 | 12.6 | 14.3607 | 13.06 | 0.15765 | 0 | 90 | 12
2012-10-25 08:00 | 16.3257 | 100962.7305 | 10.4086 | 1.437 | 0.159 | 0 | 16.3257 | 12.6 | 14.5371 | 13.06 | 0.15765 | 0 | 90 | 12
2012-10-25 09:00 | 44.653 | 100938.3165 | 10.4846 | 1.4845 | 0.159 | 0 | 44.653 | 12.6 | 14.4852 | 13.06 | 0.15765 | 0 | 90 | 12
2012-10-25 10:00 | 32.6793 | 100900 | 10.6111 | 2.0535 | 0.159 | 0 | 32.6793 | 12.6 | 14.5267 | 13.06 | 0.15765 | 0 | 90 | 12
2012-10-25 11:00 | 27.1668 | 100864.461 | 10.518 | 2.9085 | 0.159 | 0 | 27.1668 | 12.6 | 14.6097 | 13.06 | 0.15765 | 0 | 90 | 12
2012-10-25 12:00 | 43.9945 | 100830.465 | 10.5414 | 3.3835 | 0.159 | 0 | 43.9945 | 12.6 | 14.6408 | 13.06 | 0.15765 | 0 | 90 | 12
2012-10-25 13:00 | 117.797 | 100785.3515 | 10.7021 | 3.7625 | 0.159 | 31.9055 | 129.8053 | 12.6 | 14.9209 | 13.06 | 0.15765 | 0 | 90 | 12
2012-10-25 14:00 | 146.0415 | 100728.184 | 11.265 | 4.3325 | 0.159 | 94.9137 | 174.9988 | 12.6 | 15.1595 | 13.06 | 0.15765 | 0 | 90 | 12
2012-10-25 15:00 | 79.5547 | 100666.0705 | 11.4563 | 4.0475 | 0.159 | 93.813 | 103.4453 | 12.6 | 15.118 | 13.06 | 0.15765 | 0 | 90 | 12
2012-10-25 16:00 | 28.799 | 100644.125 | 11.1584 | 4.4275 | 0.159 | 26.1307 | 30.6175 | 12.6 | 15.2528 | 13.06 | 0.15765 | 0 | 90 | 12
2012-10-25 17:00 | 0.397 | 100651.547 | 10.7654 | 5.757 | 0.159 | 0 | 0.397 | 12.6 | 14.9935 | 13.06 | 0.15765 | 0 | 90 | 12
2012-10-25 18:00 | 0 | 100712.422 | 9.4614 | 5.899 | 0.159 | 0 | 0 | 12.6 | 14.8898 | 13.06 | 0.15765 | 0 | 90 | 12
2012-10-25 19:00 | 0 | 100760.6285 | 9.0518 | 5.709 | 0.159 | 0 | 0 | 12.6 | 14.6616 | 13.06 | 0.15765 | 0 | 90 | 12
2012-10-25 20:00 | 0 | 100803.2735 | 8.2385 | 5.2345 | 0.159 | 0 | 0 | 12.6 | 14.7964 | 13.06 | 0.15765 | 0.00031731 | 90 | 12
2012-10-25 21:00 | 0 | 100845.301 | 7.7806 | 4.6175 | 0.159 | 0 | 0 | 12.6 | 14.5475 | 13.06 | 0.15765 | 0.00063462 | 90 | 12
2012-10-25 22:00 | 0 | 100886.09 | 7.304 | 3.81 | 0.159 | 0 | 0 | 12.6 | 14.1844 | 13.06 | 0.15765 | 0.00047918 | 90 | 12
2012-10-25 23:00 | 0 | 100905.2535 | 6.8324 | 3.905 | 0.159 | 0 | 0 | 12.6 | 13.728 | 13.06 | 0.15765 | 0.0001469 | 90 | 12
2012-10-26 | 0 | 100910.8125 | 6.3066 | 3.5255 | 0.159 | 0 | 0 | 12.6 | 13.6035 | 13.06 | 0.15765 | 9.9683e-06 | 90 | 12
2012-10-26 01:00 | 0 | 100912.3595 | 6.1836 | 4.38 | 0.159 | 0 | 0 | 12.6 | 13.5827 | 13.06 | 0.23877 | 0 | 90 | 12
2012-10-26 02:00 | 0 | 100905.2535 | 5.4693 | 5.187 | 0.159 | 0 | 0 | 12.6 | 13.4375 | 13.06 | 0.23877 | 0 | 90 | 12
2012-10-26 03:00 | 0 | 100897.527 | 5.2745 | 4.2375 | 0.159 | 0 | 0 | 12.6 | 13.3649 | 13.06 | 0.23877 | 0 | 90 | 12
2012-10-26 04:00 | 0 | 100893.8165 | 4.8905 | 4.5225 | 0.159 | 0 | 0 | 12.6 | 13.1782 | 13.06 | 0.23877 | 0 | 90 | 12
2012-10-26 05:00 | 0 | 100887.9455 | 4.1185 | 4.997 | 0.159 | 0 | 0 | 12.6 | 13.0537 | 13.06 | 0.23877 | 0 | 90 | 12
2012-10-26 06:00 | 0 | 100868.168 | 3.2963 | 5.2345 | 0.159 | 0 | 0 | 12.6 | 12.8566 | 13.06 | 0.23877 | 0 | 90 | 12
2012-10-26 07:00 | 13.916 | 100868.7895 | 2.3744 | 4.76 | 0.159 | 35.2685 | 16.688 | 12.6 | 12.5869 | 13.06 | 0.23877 | 0 | 90 | 12
2012-10-26 08:00 | 75.1705 | 100883.621 | 1.8235 | 4.95 | 0.159 | 193.8802 | 108.5745 | 12.6 | 12.4002 | 13.06 | 0.23877 | 0 | 90 | 12
2012-10-26 09:00 | 138.3088 | 100857.043 | 1.9325 | 5.187 | 0.159 | 217.7127 | 197.5958 | 12.6 | 12.3379 | 13.06 | 0.23877 | 0 | 90 | 12
2012-10-26 10:00 | 158.0938 | 100786.2775 | 2.4345 | 5.33 | 0.159 | 396.3942 | 302.4845 | 12.6 | 12.4935 | 13.06 | 0.23877 | 0 | 90 | 12
2012-10-26 11:00 | 192.2962 | 100725.711 | 3.0192 | 5.235 | 0.159 | 368.5255 | 343.4945 | 12.6 | 12.701 | 13.06 | 0.23877 | 0 | 90 | 12
2012-10-26 12:00 | 208.7752 | 100623.1135 | 3.5083 | 5.4715 | 0.159 | 322.7845 | 344.5983 | 12.6 | 12.7736 | 13.06 | 0.23877 | 0 | 90 | 12
2012-10-26 13:00 | 178.2312 | 100538.7535 | 3.9058 | 4.95 | 0.159 | 382.4943 | 326.1483 | 12.6 | 12.6595 | 13.06 | 0.23877 | 0 | 90 | 12
2012-10-26 14:00 | 154.8402 | 100439.8635 | 4.1818 | 4.8075 | 0.159 | 271.8453 | 244.5627 | 12.6 | 12.5765 | 13.06 | 0.23877 | 0 | 90 | 12
2012-10-26 15:00 | 114.559 | 100343.758 | 4.2374 | 4.5225 | 0.159 | 62.9397 | 129.306 | 12.6 | 12.3276 | 13.06 | 0.23877 | 0 | 90 | 12
2012-10-26 16:00 | 39.733 | 100266.8165 | 4.0641 | 4.1425 | 0.159 | 1.6815 | 39.965 | 12.6 | 12.2238 | 13.06 | 0.23877 | 0 | 90 | 12
2012-10-26 17:00 | 0.274 | 100199.758 | 3.6389 | 3.5255 | 0.159 | 0 | 0.274 | 12.6 | 12.1097 | 13.06 | 0.23877 | 0 | 90 | 12
2012-10-26 18:00 | 0 | 100154.9455 | 3.1901 | 3.4785 | 0.159 | 0 | 0 | 12.6 | 11.6014 | 13.06 | 0.23877 | 0 | 90 | 12
2012-10-26 19:00 | 0 | 100116.629 | 2.7246 | 3.573 | 0.159 | 0 | 0 | 12.6 | 11.3732 | 13.06 | 0.23877 | 0 | 90 | 12
2012-10-26 20:00 | 0 | 100073.9845 | 2.3571 | 3.4785 | 0.159 | 0 | 0 | 12.6 | 11.4043 | 13.06 | 0.23877 | 0 | 90 | 12
2012-10-26 21:00 | 0 | 100009.707 | 2.0854 | 3.336 | 0.159 | 0 | 0 | 12.6 | 11.394 | 13.06 | 0.23877 | 0 | 90 | 12
2012-10-26 22:00 | 0 | 99945.121 | 1.8068 | 2.9085 | 0.159 | 0 | 0 | 12.6 | 11.0931 | 13.06 | 0.23877 | 0 | 90 | 12
2012-10-26 23:00 | 0 | 99900.625 | 1.5186 | 3.051 | 0.159 | 0 | 0 | 12.6 | 10.7093 | 13.06 | 0.23877 | 0 | 90 | 12
2012-10-27 | 0 | 99852.4145 | 1.2261 | 3.0035 | 0.159 | 0 | 0 | 12.6 | 10.4811 | 13.06 | 0.23877 | 0 | 90 | 12
2012-10-27 01:00 | 0 | 99800.5 | 1.0603 | 2.766 | 0.159 | 0 | 0 | 12.6 | 10.1803 | 13.06 | 0.22602 | 0 | 90 | 12
2012-10-27 02:00 | 0 | 99760.945 | 0.819 | 2.9085 | 0.159 | 0 | 0 | 12.6 | 9.6824 | 13.06 | 0.22602 | 0 | 90 | 12
2012-10-27 03:00 | 0 | 99748.586 | 0.47538 | 2.956 | 0.159 | 0 | 0 | 12.6 | 9.2259 | 13.06 | 0.22602 | 0 | 90 | 12
2012-10-27 04:00 | 0 | 99752.91 | 0.35175 | 3.146 | 0.159 | 0 | 0 | 12.6 | 8.8836 | 13.06 | 0.22602 | 0 | 90 | 12
2012-10-27 05:00 | 0 | 99764.961 | 0.2315 | 3.431 | 0.159 | 0 | 0 | 12.6 | 8.6554 | 13.06 | 0.22602 | 0 | 90 | 12
2012-10-27 06:00 | 0 | 99775.4685 | 0.20788 | 3.0985 | 0.159 | 0 | 0 | 12.6 | 8.4272 | 13.06 | 0.22602 | 0 | 90 | 12
2012-10-27 07:00 | 13.0437 | 99808.2265 | 0.26413 | 2.8135 | 0.159 | 23.675 | 14.5143 | 12.6 | 8.2612 | 13.06 | 0.22602 | 0 | 90 | 12
2012-10-27 08:00 | 56.4695 | 99871.266 | 0.24088 | 2.861 | 0.159 | 368.0657 | 118.8132 | 12.6 | 8.0123 | 13.06 | 0.22602 | 0 | 90 | 12
2012-10-27 09:00 | 84.4525 | 99912.3675 | 0.68413 | 3.3355 | 0.159 | 566.8335 | 239.7745 | 12.6 | 8.2405 | 13.06 | 0.22602 | 0 | 90 | 12
2012-10-27 10:00 | 110.9202 | 99949.758 | 2.0438 | 4.4275 | 0.159 | 611.3285 | 329.4362 | 12.6 | 9.3919 | 13.06 | 0.22602 | 0 | 90 | 12
2012-10-27 11:00 | 84.7548 | 99964.9025 | 3.08 | 5.2345 | 0.159 | 791.8773 | 406.5018 | 12.6 | 10.6263 | 13.06 | 0.22602 | 0 | 90 | 12
2012-10-27 12:00 | 136.6027 | 99980.6605 | 4.2559 | 6.374 | 0.159 | 510.2247 | 347.7538 | 12.6 | 11.2695 | 13.06 | 0.22602 | 0 | 90 | 12
2012-10-27 13:00 | 74.8782 | 99991.168 | 4.7958 | 6.9915 | 0.159 | 779.0338 | 374.2763 | 12.6 | 11.7881 | 13.06 | 0.22602 | 0 | 90 | 12
2012-10-27 14:00 | 67.5465 | 100028.25 | 4.8179 | 6.659 | 0.159 | 725.7035 | 296.3075 | 12.6 | 12.2238 | 13.06 | 0.22602 | 0 | 90 | 12
2012-10-27 15:00 | 52.9295 | 100083.5625 | 4.6764 | 6.1365 | 0.159 | 631.1123 | 188.1045 | 12.6 | 12.3691 | 13.06 | 0.22602 | 0 | 90 | 12
2012-10-27 16:00 | 27.4047 | 100154.0235 | 4.1743 | 5.282 | 0.159 | 298.1335 | 57.9988 | 12.6 | 12.2238 | 13.06 | 0.22602 | 0 | 90 | 12
2012-10-27 17:00 | 0.151 | 100247.035 | 3.304 | 4.9975 | 0.159 | 0.53625 | 0.1535 | 12.6 | 11.8815 | 13.06 | 0.22602 | 0 | 90 | 12
2012-10-27 18:00 | 0 | 100322.746 | 2.6019 | 4.095 | 0.159 | 0 | 0 | 12.6 | 11.2799 | 13.06 | 0.22602 | 0 | 90 | 12
2012-10-27 19:00 | 0 | 100384.8595 | 1.9566 | 4.1425 | 0.159 | 0 | 0 | 12.6 | 10.7508 | 13.06 | 0.22602 | 0 | 90 | 12
2012-10-27 20:00 | 0 | 100451.918 | 1.6375 | 3.9525 | 0.159 | 0 | 0 | 12.6 | 9.9106 | 13.06 | 0.22602 | 0 | 90 | 12
2012-10-27 21:00 | 0 | 100491.1605 | 1.3255 | 3.431 | 0.159 | 0 | 0 | 12.6 | 9.5579 | 13.06 | 0.22602 | 0 | 90 | 12
2012-10-27 22:00 | 0 | 100522.371 | 0.708 | 2.956 | 0.159 | 0 | 0 | 12.6 | 8.7903 | 13.06 | 0.22602 | 0 | 90 | 12
2012-10-27 23:00 | 0 | 100543.387 | 0.52625 | 3.146 | 0.159 | 0 | 0 | 12.6 | 7.3587 | 13.06 | 0.22602 | 0 | 90 | 12
2012-10-28 | 0 | 100570.582 | 0.50525 | 2.956 | 0.159 | 0 | 0 | 12.6 | 7.006 | 13.06 | 0.22602 | 0 | 90 | 12
2012-10-28 01:00 | 0 | 100589.121 | 0.24525 | 2.6235 | 0.159 | 0 | 0 | 12.6 | 6.8297 | 13.06 | 0.17398 | 0 | 90 | 12
2012-10-28 02:00 | 0 | 100602.7185 | 0.05725 | 2.481 | 0.159 | 0 | 0 | 12.6 | 6.6326 | 13.06 | 0.17398 | 0 | 90 | 12
2012-10-28 02:00 | 0 | 100611.988 | -0.052 | 1.864 | 0.159 | 0 | 0 | 12.6 | 6.2592 | 13.06 | 0.17398 | 0 | 90 | 12
2012-10-28 03:00 | 0 | 100628.0625 | -0.1675 | 1.627 | 0.159 | 0 | 0 | 12.6 | 6.0932 | 13.06 | 0.17398 | 0 | 90 | 12
2012-10-28 04:00 | 0 | 100644.1285 | -0.23325 | 1.722 | 0.159 | 0 | 0 | 12.6 | 5.9065 | 13.06 | 0.17398 | 0 | 90 | 12
2012-10-28 05:00 | 0 | 100653.09 | -0.12725 | 1.769 | 0.159 | 0 | 0 | 12.6 | 5.7094 | 13.06 | 0.17398 | 0 | 90 | 12
2012-10-28 06:00 | 9.1288 | 100676.8825 | 0.00125 | 1.769 | 0.159 | 84.0058 | 14.148 | 12.6 | 5.6783 | 13.06 | 0.17398 | 0 | 90 | 12
2012-10-28 07:00 | 42.3685 | 100698.824 | 0.06025 | 1.816 | 0.159 | 496.6915 | 119.8377 | 12.6 | 6.477 | 13.06 | 0.17398 | 0 | 90 | 12
2012-10-28 08:00 | 62.6265 | 100704.6955 | 0.35275 | 1.769 | 0.159 | 672.9618 | 243.1933 | 12.6 | 7.4625 | 13.06 | 0.17398 | 0 | 90 | 12
2012-10-28 09:00 | 68.2883 | 100707.7895 | 1.0738 | 1.9585 | 0.159 | 782.6872 | 343.9065 | 12.6 | 8.5102 | 13.06 | 0.17398 | 0 | 90 | 12
2012-10-28 10:00 | 71.7435 | 100713.3515 | 2.1584 | 2.8135 | 0.159 | 824.4965 | 402.2702 | 12.6 | 8.8006 | 13.06 | 0.17398 | 0 | 90 | 12
2012-10-28 11:00 | 72.094 | 100697.8985 | 3.3965 | 3.715 | 0.159 | 831.755 | 413.166 | 12.6 | 9.1948 | 13.06 | 0.17398 | 0 | 90 | 12
2012-10-28 12:00 | 69.902 | 100678.43 | 4.3563 | 3.905 | 0.159 | 805.7613 | 375.3352 | 12.6 | 10.2633 | 13.06 | 0.17398 | 0 | 90 | 12
2012-10-28 13:00 | 63.8877 | 100641.656 | 4.9329 | 4 | 0.159 | 740.9625 | 293.7412 | 12.6 | 11.5288 | 13.06 | 0.17398 | 0 | 90 | 12
2012-10-28 14:00 | 51.592 | 100634.547 | 5.093 | 3.668 | 0.159 | 603.5942 | 177.9745 | 12.6 | 12.1097 | 13.06 | 0.17398 | 0 | 90 | 12
2012-10-28 15:00 | 25.517 | 100652.164 | 4.6644 | 2.956 | 0.159 | 263.5507 | 51.8312 | 12.6 | 12.3691 | 13.06 | 0.17398 | 0 | 90 | 12
2012-10-28 16:00 | 0.03625 | 100672.25 | 3.748 | 3.0035 | 0.159 | 0.10075 | 0.03625 | 12.6 | 11.5392 | 13.06 | 0.17398 | 0 | 90 | 12
2012-10-28 17:00 | 0 | 100703.461 | 2.9509 | 2.956 | 0.159 | 0 | 0 | 12.6 | 10.6263 | 13.06 | 0.17398 | 0 | 90 | 12
2012-10-28 18:00 | 0 | 100729.1095 | 2.2795 | 3.5255 | 0.159 | 0 | 0 | 12.6 | 10.0662 | 13.06 | 0.17398 | 0 | 90 | 12
2012-10-28 19:00 | 0 | 100763.4105 | 1.6511 | 3.9525 | 0.159 | 0 | 0 | 12.6 | 9.4127 | 13.06 | 0.17398 | 0 | 90 | 12
2012-10-28 20:00 | 0 | 100777.32 | 1.2706 | 4.3325 | 0.159 | 0 | 0 | 12.6 | 9.1222 | 13.06 | 0.17398 | 0 | 90 | 12
2012-10-28 21:00 | 0 | 100775.152 | 1.1884 | 4.38 | 0.159 | 0 | 0 | 12.6 | 9.34 | 13.06 | 0.17398 | 0.00031731 | 90 | 12
2012-10-28 22:00 | 0 | 100780.7145 | 1.1124 | 4.38 | 0.159 | 0 | 0 | 12.6 | 9.0496 | 13.06 | 0.17398 | 0.00063462 | 90 | 12
2012-10-28 23:00 | 0 | 100736.836 | 1.2283 | 4.57 | 0.159 | 0 | 0 | 12.6 | 8.7903 | 13.06 | 0.17398 | 0.00060657 | 90 | 12
2012-10-29 | 0 | 100730.656 | 1.2964 | 4.38 | 0.159 | 0 | 0 | 12.6 | 8.7695 | 13.06 | 0.15357 | 0.00028756 | 90 | 12
2012-10-29 01:00 | 0 | 100690.4805 | 1.0853 | 4.95 | 0.159 | 0 | 0 | 12.6 | 8.6554 | 13.06 | 0.15357 | 5.2053e-05 | 90 | 12
2012-10-29 02:00 | 0 | 100657.418 | 1.0793 | 4.8075 | 0.159 | 0 | 0 | 12.6 | 8.6554 | 13.06 | 0.15357 | 1.2173e-07 | 90 | 12
2012-10-29 03:00 | 0 | 100622.809 | 1.1286 | 4.665 | 0.159 | 0 | 0 | 12.6 | 8.7488 | 13.06 | 0.15357 | 0 | 90 | 12
2012-10-29 04:00 | 0 | 100596.848 | 1.1356 | 4.7125 | 0.159 | 0 | 0 | 12.6 | 9.0081 | 13.06 | 0.15357 | 0 | 90 | 12
2012-10-29 05:00 | 0 | 100567.8005 | 1.235 | 4.9025 | 0.159 | 0 | 0 | 12.6 | 9.1429 | 13.06 | 0.15357 | 0 | 90 | 12
2012-10-29 06:00 | 2.4038 | 100548.332 | 1.5559 | 5.899 | 0.159 | 0 | 2.4038 | 12.6 | 9.34 | 13.06 | 0.15357 | 0 | 90 | 12
2012-10-29 07:00 | 12.391 | 100528.555 | 1.78 | 6.564 | 0.159 | 0 | 12.391 | 12.6 | 9.5371 | 13.06 | 0.15357 | 0 | 90 | 12
2012-10-29 08:00 | 30.4065 | 100511.25 | 2.0134 | 6.469 | 0.159 | 0 | 30.4065 | 12.6 | 9.9624 | 13.06 | 0.15357 | 0 | 90 | 12
2012-10-29 09:00 | 53.7617 | 100489.621 | 2.2658 | 6.754 | 0.159 | 0 | 53.7617 | 12.6 | 10.4085 | 13.06 | 0.15357 | 0 | 90 | 12
2012-10-29 10:00 | 91.49 | 100433.375 | 2.5916 | 6.469 | 0.159 | 0.016 | 91.4975 | 12.6 | 10.7093 | 13.06 | 0.15357 | 0 | 90 | 12
2012-10-29 11:00 | 115.0165 | 100365.6995 | 3.1183 | 6.469 | 0.159 | 0.1655 | 115.0845 | 12.6 | 10.7508 | 13.06 | 0.15357 | 0 | 90 | 12
2012-10-29 12:00 | 111.1118 | 100305.4415 | 3.6113 | 6.3265 | 0.159 | 0.86275 | 111.4243 | 12.6 | 10.9583 | 13.06 | 0.15357 | 0 | 90 | 12
2012-10-29 13:00 | 74.7957 | 100230.66 | 3.7779 | 6.469 | 0.159 | 0.15325 | 74.8487 | 12.6 | 11.228 | 13.06 | 0.15357 | 0 | 90 | 12
2012-10-29 14:00 | 38.7557 | 100158.3475 | 3.9291 | 6.5165 | 0.159 | 0 | 38.7557 | 12.6 | 11.3628 | 13.06 | 0.15357 | 0 | 90 | 12
2012-10-29 15:00 | 9.8703 | 100108.9025 | 4.1389 | 7.1335 | 0.159 | 0 | 9.8703 | 12.6 | 11.4873 | 13.06 | 0.15357 | 0 | 90 | 12
2012-10-29 16:00 | 0 | 100086.652 | 4.222 | 6.849 | 0.159 | 0 | 0 | 12.6 | 11.3732 | 13.06 | 0.15357 | 0 | 90 | 12
2012-10-29 17:00 | 0 | 100044.008 | 4.4491 | 6.754 | 0.159 | 0 | 0 | 12.6 | 11.2902 | 13.06 | 0.15357 | 0 | 90 | 12
2012-10-29 18:00 | 0 | 99983.75 | 4.6161 | 6.8015 | 0.159 | 0 | 0 | 12.6 | 11.4458 | 13.06 | 0.15357 | 0 | 90 | 12
2012-10-29 19:00 | 0 | 99928.7465 | 5.0161 | 7.513 | 0.159 | 0 | 0 | 12.6 | 11.5496 | 13.06 | 0.15357 | 0 | 90 | 12
2012-10-29 20:00 | 0 | 99865.703 | 5.3624 | 7.703 | 0.159 | 0 | 0 | 12.6 | 11.5807 | 13.06 | 0.15357 | 0 | 90 | 12
2012-10-29 21:00 | 0 | 99803.281 | 5.4101 | 7.7505 | 0.159 | 0 | 0 | 12.6 | 11.7155 | 13.06 | 0.15357 | 0 | 90 | 12
2012-10-29 22:00 | 0 | 99722.629 | 5.3684 | 7.608 | 0.159 | 0 | 0 | 12.6 | 11.8919 | 13.06 | 0.15357 | 0 | 90 | 12
2012-10-29 23:00 | 0 | 99624.668 | 5.4063 | 7.988 | 0.159 | 0 | 0 | 12.6 | 12.4105 | 13.06 | 0.15357 | 0 | 90 | 12
2012-10-30 | 0 | 99607.055 | 5.5159 | 7.181 | 0.159 | 0 | 0 | 12.6 | 12.5143 | 13.06 | 0.15357 | 0 | 90 | 12
2012-10-30 01:00 | 0 | 99583.8785 | 5.5096 | 6.659 | 0.159 | 0 | 0 | 12.6 | 12.7114 | 13.06 | 0.15357 | 0 | 90 | 12
2012-10-30 02:00 | 0 | 99555.449 | 5.6898 | 5.9465 | 0.159 | 0 | 0 | 12.6 | 12.7217 | 13.06 | 0.15357 | 0 | 90 | 12
2012-10-30 03:00 | 0 | 99550.1915 | 5.9336 | 3.763 | 0.159 | 0 | 0 | 12.6 | 12.7529 | 13.06 | 0.15357 | 0 | 90 | 12
2012-10-30 04:00 | 0 | 99579.2425 | 5.865 | 2.5285 | 0.159 | 0 | 0 | 12.6 | 12.7736 | 13.06 | 0.15357 | 0 | 90 | 12
2012-10-30 05:00 | 0 | 99613.543 | 5.4655 | 2.766 | 0.159 | 0 | 0 | 12.6 | 12.8773 | 13.06 | 0.15357 | 0 | 90 | 12
2012-10-30 06:00 | 6.1167 | 99652.789 | 5.0888 | 2.671 | 0.159 | 0.004 | 6.1167 | 12.6 | 12.9188 | 13.06 | 0.15357 | 0 | 90 | 12
2012-10-30 07:00 | 60.9023 | 99691.414 | 4.8728 | 2.766 | 0.159 | 181.0567 | 87.7862 | 12.6 | 12.9707 | 13.06 | 0.15357 | 0 | 90 | 12
2012-10-30 08:00 | 108.2288 | 99716.4455 | 5.3103 | 2.861 | 0.159 | 125.803 | 136.4118 | 12.6 | 13.0329 | 13.06 | 0.15357 | 0 | 90 | 12
2012-10-30 09:00 | 118.381 | 99715.5195 | 5.8516 | 2.6235 | 0.159 | 289.5238 | 221.7887 | 12.6 | 13.1885 | 13.06 | 0.15357 | 0 | 90 | 12
2012-10-30 10:00 | 161.3475 | 99691.1055 | 6.749 | 3.3355 | 0.159 | 406.274 | 319.043 | 12.6 | 13.0122 | 13.06 | 0.15357 | 0 | 90 | 12
2012-10-30 11:00 | 156.891 | 99676.8905 | 7.2235 | 4.2375 | 0.159 | 125.1298 | 207.1785 | 12.6 | 13.4479 | 13.06 | 0.15357 | 0 | 90 | 12
2012-10-30 12:00 | 169.828 | 99667.004 | 7.3306 | 4.9025 | 0.159 | 130.2067 | 217.5605 | 12.6 | 13.3545 | 13.06 | 0.15357 | 0 | 90 | 12
2012-10-30 13:00 | 143.7185 | 99651.859 | 7.3069 | 5.7565 | 0.159 | 42.3132 | 156.897 | 12.6 | 13.5412 | 13.06 | 0.15357 | 0 | 90 | 12
2012-10-30 14:00 | 83.588 | 99644.75 | 6.9721 | 4.6175 | 0.159 | 10.521 | 86.052 | 12.6 | 13.9147 | 13.06 | 0.15357 | 0 | 90 | 12
2012-10-30 15:00 | 23.5625 | 99635.793 | 6.5463 | 3.6205 | 0.159 | 24.3122 | 24.884 | 12.6 | 13.7072 | 13.06 | 0.15357 | 0 | 90 | 12
2012-10-30 16:00 | 0 | 99647.535 | 5.8585 | 3.0035 | 0.159 | 0 | 0 | 12.6 | 13.1782 | 13.06 | 0.15357 | 0 | 90 | 12
2012-10-30 17:00 | 0 | 99650.938 | 5.3876 | 3.573 | 0.159 | 0 | 0 | 12.6 | 12.3068 | 13.06 | 0.15357 | 0 | 90 | 12
2012-10-30 18:00 | 0 | 99639.8125 | 5.2485 | 3.478 | 0.159 | 0 | 0 | 12.6 | 12.4935 | 13.06 | 0.15357 | 0 | 90 | 12
2012-10-30 19:00 | 0 | 99616.0115 | 5.2339 | 3.2885 | 0.159 | 0 | 0 | 12.6 | 12.4935 | 13.06 | 0.15357 | 0 | 90 | 12
2012-10-30 20:00 | 0 | 99603.348 | 4.9031 | 3.146 | 0.159 | 0 | 0 | 12.6 | 12.3379 | 13.06 | 0.15357 | 0 | 90 | 12
2012-10-30 21:00 | 0 | 99596.2385 | 4.794 | 3.1935 | 0.159 | 0 | 0 | 12.6 | 12.7425 | 13.06 | 0.15357 | 0 | 90 | 12
2012-10-30 22:00 | 0 | 99583.5705 | 5.1114 | 3.573 | 0.159 | 0 | 0 | 12.6 | 12.867 | 13.06 | 0.15357 | 0 | 90 | 12
2012-10-30 23:00 | 0 | 99559.7735 | 5.2594 | 3.6205 | 0.159 | 0 | 0 | 12.6 | 12.7321 | 13.06 | 0.15357 | 0 | 90 | 12
2012-10-31 | 0 | 99518.055 | 4.8839 | 3.4785 | 0.159 | 0 | 0 | 12.6 | 11.8296 | 13.06 | 0.17194 | 0 | 90 | 12
2012-10-31 01:00 | 0 | 99483.137 | 4.8558 | 3.4785 | 0.159 | 0 | 0 | 12.6 | 11.5288 | 13.06 | 0.17194 | 0 | 90 | 12
2012-10-31 02:00 | 0 | 99447.906 | 5.1969 | 4.0475 | 0.159 | 0 | 0 | 12.6 | 11.3317 | 13.06 | 0.17194 | 0 | 90 | 12
2012-10-31 03:00 | 0 | 99422.5705 | 5.3708 | 4.285 | 0.159 | 0 | 0 | 12.6 | 11.8296 | 13.06 | 0.17194 | 0 | 90 | 12
2012-10-31 04:00 | 0 | 99381.16 | 5.2456 | 4.2375 | 0.159 | 0 | 0 | 12.6 | 11.4562 | 13.06 | 0.17194 | 0 | 90 | 12
2012-10-31 05:00 | 0 | 99356.4375 | 5.207 | 4.5225 | 0.159 | 0 | 0 | 12.6 | 11.4458 | 13.06 | 0.17194 | 0 | 90 | 12
2012-10-31 06:00 | 7.0438 | 99342.5315 | 5.2334 | 4.57 | 0.159 | 17.1423 | 7.8812 | 12.6 | 11.3732 | 13.06 | 0.17194 | 0 | 90 | 12
2012-10-31 07:00 | 35.0105 | 99342.84 | 5.174 | 4.475 | 0.159 | 2.601 | 35.1998 | 12.6 | 11.7052 | 13.06 | 0.17194 | 0 | 90 | 12
2012-10-31 08:00 | 95.8962 | 99325.223 | 5.8114 | 4.665 | 0.159 | 54.294 | 110.114 | 12.6 | 12.2964 | 13.06 | 0.17194 | 0 | 90 | 12
2012-10-31 09:00 | 121.0468 | 99283.199 | 6.7603 | 5.614 | 0.159 | 389.8053 | 252.9932 | 12.6 | 13.0744 | 13.06 | 0.17194 | 0 | 90 | 12
2012-10-31 10:00 | 143.5352 | 99240.246 | 7.7589 | 5.8515 | 0.159 | 461.3342 | 321.6202 | 12.6 | 14.1844 | 13.06 | 0.17194 | 0 | 90 | 12
2012-10-31 11:00 | 108.162 | 99183.6955 | 8.6519 | 6.0415 | 0.159 | 655.8115 | 366.6748 | 12.6 | 15.0246 | 13.06 | 0.17194 | 0 | 90 | 12
2012-10-31 12:00 | 105.9982 | 99118.1835 | 9.274 | 6.4215 | 0.159 | 621.1358 | 330.9355 | 12.6 | 15.3981 | 13.06 | 0.17194 | 0 | 90 | 12
2012-10-31 13:00 | 99.531 | 99028.875 | 9.3608 | 5.994 | 0.159 | 510.0635 | 251.254 | 12.6 | 15.73 | 13.06 | 0.17194 | 0 | 90 | 12
2012-10-31 14:00 | 59.7758 | 98952.5465 | 9.0135 | 5.709 | 0.159 | 488.9373 | 154.3735 | 12.6 | 15.8441 | 13.06 | 0.17194 | 0 | 90 | 12
2012-10-31 15:00 | 22.4485 | 98903.7225 | 8.3124 | 5.1875 | 0.159 | 196.32 | 40.036 | 12.6 | 15.7819 | 13.06 | 0.17194 | 0 | 90 | 12
2012-10-31 16:00 | 0 | 98840.6795 | 7.3911 | 5.14 | 0.159 | 0 | 0 | 12.6 | 15.3669 | 13.06 | 0.17194 | 0 | 90 | 12
2012-10-31 17:00 | 0 | 98795.5665 | 6.5886 | 4.855 | 0.159 | 0 | 0 | 12.6 | 14.7757 | 13.06 | 0.17194 | 0 | 90 | 12
2012-10-31 18:00 | 0 | 98771.461 | 5.933 | 5.0925 | 0.159 | 0 | 0 | 12.6 | 14.2881 | 13.06 | 0.17194 | 0 | 90 | 12
2012-10-31 19:00 | 0 | 98747.3555 | 5.3526 | 4.855 | 0.159 | 0 | 0 | 12.6 | 13.8109 | 13.06 | 0.17194 | 0 | 90 | 12
2012-10-31 20:00 | 0 | 98714.289 | 4.9925 | 4.76 | 0.159 | 0 | 0 | 12.6 | 13.4064 | 13.06 | 0.17194 | 0 | 90 | 12
2012-10-31 21:00 | 0 | 98669.176 | 4.6448 | 4.665 | 0.159 | 0 | 0 | 12.6 | 13.0329 | 13.06 | 0.17194 | 0 | 90 | 12
2012-10-31 22:00 | 0 | 98628.3865 | 4.2129 | 4.5225 | 0.159 | 0 | 0 | 12.6 | 12.7321 | 13.06 | 0.17194 | 0 | 90 | 12
2012-10-31 23:00 | 0 | 98557.926 | 4.092 | 4.1785 | 0.159 | 0 | 0 | 12.6 | 12.7736 | 13.06 | 0.17194 | 0 | 90 | 12
2012-11-01 | 0 | 98465.0665 | 3.9748 | 4.072 | 0.159 | 0 | 0 | 12.6 | 12.7944 | 13.06 | 0.54696 | 0 | 90 | 12
2012-11-01 01:00 | 0 | 98352.0235 | 3.6935 | 3.7255 | 0.159 | 0 | 0 | 12.6 | 12.9188 | 13.06 | 0.54696 | 0 | 90 | 12
2012-11-01 02:00 | 0 | 98255.133 | 3.4455 | 3.577 | 0.159 | 0 | 0 | 12.6 | 12.9811 | 13.06 | 0.54696 | 0 | 90 | 12
2012-11-01 03:00 | 0 | 98166.625 | 3.4938 | 3.478 | 0.159 | 0 | 0 | 12.6 | 12.7217 | 13.06 | 0.54696 | 0 | 90 | 12
2012-11-01 04:00 | 0 | 98093.6485 | 3.628 | 3.3295 | 0.159 | 0 | 0 | 12.6 | 12.7114 | 13.06 | 0.54696 | 0 | 90 | 12
2012-11-01 05:00 | 0 | 98033.086 | 3.8561 | 3.775 | 0.159 | 0 | 0 | 12.6 | 12.6284 | 13.06 | 0.54696 | 0 | 90 | 12
2012-11-01 06:00 | 4.5825 | 97947.6875 | 4.1335 | 4.072 | 0.159 | 0 | 4.5825 | 12.6 | 12.9292 | 13.06 | 0.54696 | 0 | 90 | 12
2012-11-01 07:00 | 54.6073 | 97902.0355 | 4.5826 | 4.171 | 0.159 | 24.8848 | 59.0433 | 12.6 | 13.1471 | 13.06 | 0.54696 | 0 | 90 | 12
2012-11-01 08:00 | 111.5055 | 97846.754 | 5.6116 | 4.5175 | 0.159 | 115.3648 | 141.0782 | 12.6 | 13.3234 | 13.06 | 0.54696 | 0 | 90 | 12
2012-11-01 09:00 | 147.0192 | 97759.801 | 6.8551 | 5.7065 | 0.159 | 134.5333 | 188.9143 | 12.6 | 13.8732 | 13.06 | 0.54696 | 0 | 90 | 12
2012-11-01 10:00 | 186.352 | 97639.9255 | 7.9305 | 5.756 | 0.159 | 204.4805 | 264.7203 | 12.6 | 14.1429 | 13.06 | 0.54696 | 0 | 90 | 12
2012-11-01 11:00 | 185.588 | 97552.3515 | 8.8115 | 6.845 | 0.159 | 153.5557 | 245.7195 | 12.6 | 14.4852 | 13.06 | 0.54696 | 0 | 90 | 12
2012-11-01 12:00 | 109.2145 | 97493.6605 | 9.0108 | 6.845 | 0.159 | 5.815 | 111.1863 | 12.6 | 14.5786 | 13.06 | 0.54696 | 0 | 90 | 12
2012-11-01 13:00 | 47.7335 | 97446.762 | 8.805 | 7.737 | 0.159 | 0.213 | 47.7335 | 12.6 | 14.2881 | 13.06 | 0.54696 | 0 | 90 | 12
2012-11-01 14:00 | 23.676 | 97451.113 | 8.3173 | 8.529 | 0.159 | 0 | 23.676 | 12.6 | 14.0392 | 13.06 | 0.54696 | 0 | 90 | 12
2012-11-01 15:00 | 5.346 | 97469.746 | 7.9383 | 8.43 | 0.159 | 0 | 5.346 | 12.6 | 13.6553 | 13.06 | 0.54696 | 0 | 90 | 12
2012-11-01 16:00 | 0 | 97538.379 | 7.6296 | 6.944 | 0.159 | 0 | 0 | 12.6 | 12.9811 | 13.06 | 0.54696 | 0 | 90 | 12
2012-11-01 17:00 | 0 | 97597.6915 | 7.605 | 6.944 | 0.159 | 0 | 0 | 12.6 | 13.0018 | 13.06 | 0.54696 | 0 | 90 | 12
2012-11-01 18:00 | 0 | 97645.207 | 7.5168 | 7.093 | 0.159 | 0 | 0 | 12.6 | 13.0952 | 13.06 | 0.54696 | 0 | 90 | 12
2012-11-01 19:00 | 0 | 97708.871 | 7.3233 | 6.8945 | 0.159 | 0 | 0 | 12.6 | 12.8151 | 13.06 | 0.54696 | 0 | 90 | 12
2012-11-01 20:00 | 0 | 97761.9725 | 7.065 | 7.44 | 0.159 | 0 | 0 | 12.6 | 12.4313 | 13.06 | 0.54696 | 0 | 90 | 12
2012-11-01 21:00 | 0 | 97798.617 | 6.9531 | 8.727 | 0.159 | 0 | 0 | 12.6 | 12.7217 | 13.06 | 0.54696 | 0 | 90 | 12
2012-11-01 22:00 | 0 | 97861.6645 | 6.9174 | 9.321 | 0.159 | 0 | 0 | 12.6 | 13.1574 | 13.06 | 0.54696 | 0 | 90 | 12
2012-11-01 23:00 | 0 | 97944.5785 | 6.6199 | 8.3805 | 0.159 | 0 | 0 | 12.6 | 12.8359 | 13.06 | 0.54696 | 0 | 90 | 12
2012-11-02 | 0 | 98029.051 | 6.4839 | 8.727 | 0.159 | 0 | 0 | 12.6 | 12.9915 | 13.06 | 0.49024 | 0 | 90 | 12
2012-11-02 01:00 | 0 | 98127.1875 | 6.4459 | 8.925 | 0.159 | 0 | 0 | 12.6 | 12.9915 | 13.06 | 0.49024 | 0 | 90 | 12
2012-11-02 02:00 | 0 | 98234.0155 | 6.1581 | 8.133 | 0.159 | 0 | 0 | 12.6 | 12.784 | 13.06 | 0.49024 | 0 | 90 | 12
2012-11-02 03:00 | 0 | 98362.2735 | 5.9205 | 7.836 | 0.159 | 0 | 0 | 12.6 | 12.6803 | 13.06 | 0.49024 | 0 | 90 | 12
2012-11-02 04:00 | 0 | 98484.9455 | 5.5534 | 7.39 | 0.159 | 0 | 0 | 12.6 | 12.6699 | 13.06 | 0.49024 | 0 | 90 | 12
2012-11-02 05:00 | 0 | 98586.492 | 5.3576 | 7.9845 | 0.159 | 0 | 0 | 12.6 | 12.5039 | 13.06 | 0.49024 | 0 | 90 | 12
2012-11-02 06:00 | 5.3463 | 98656.3675 | 4.7394 | 7.043 | 0.159 | 7.613 | 5.8392 | 12.6 | 12.5454 | 13.06 | 0.49024 | 0 | 90 | 12
2012-11-02 07:00 | 28.64 | 98745.1835 | 4.9214 | 8.034 | 0.159 | 1.9398 | 28.64 | 12.6 | 12.6906 | 13.06 | 0.49024 | 0 | 90 | 12
2012-11-02 08:00 | 93.9398 | 98798.289 | 5.3529 | 8.2815 | 0.159 | 1.8293 | 94.4327 | 12.6 | 12.7114 | 13.06 | 0.49024 | 0 | 90 | 12
2012-11-02 09:00 | 150.4563 | 98834.0035 | 5.6924 | 8.3805 | 0.159 | 9.9785 | 153.9065 | 12.6 | 12.9396 | 13.06 | 0.49024 | 0 | 90 | 12
2012-11-02 10:00 | 180.6238 | 98836.1795 | 6.187 | 8.5785 | 0.159 | 34.7805 | 193.4387 | 12.6 | 13.2612 | 13.06 | 0.49024 | 0 | 90 | 12
2012-11-02 11:00 | 147.4015 | 98843.945 | 7.0486 | 8.3805 | 0.159 | 356.574 | 284.9155 | 12.6 | 13.9977 | 13.06 | 0.49024 | 0 | 90 | 12
2012-11-02 12:00 | 118.3795 | 98844.254 | 7.4738 | 8.1825 | 0.159 | 407.3965 | 260.8222 | 12.6 | 14.506 | 13.06 | 0.49024 | 0 | 90 | 12
2012-11-02 13:00 | 109.5962 | 98810.4025 | 7.7433 | 7.44 | 0.159 | 370.302 | 219.016 | 12.6 | 14.6097 | 13.06 | 0.49024 | 0 | 90 | 12
2012-11-02 14:00 | 90.885 | 98789.594 | 7.7535 | 6.6965 | 0.159 | 33.097 | 97.7855 | 12.6 | 14.7653 | 13.06 | 0.49024 | 0 | 90 | 12
2012-11-02 15:00 | 21.3848 | 98753.57 | 7.5308 | 5.954 | 0.159 | 0.06325 | 21.3848 | 12.6 | 14.6097 | 13.06 | 0.49024 | 0 | 90 | 12
2012-11-02 16:00 | 0 | 98754.5 | 7.128 | 6.647 | 0.159 | 0 | 0 | 12.6 | 13.9977 | 13.06 | 0.49024 | 0 | 90 | 12
2012-11-02 17:00 | 0 | 98736.1795 | 6.3961 | 6.2015 | 0.159 | 0 | 0 | 12.6 | 13.1159 | 13.06 | 0.49024 | 0 | 90 | 12
2012-11-02 18:00 | 0 | 98721.2735 | 6.1063 | 5.657 | 0.159 | 0 | 0 | 12.6 | 12.8981 | 13.06 | 0.49024 | 0 | 90 | 12
2012-11-02 19:00 | 0 | 98763.508 | 5.8654 | 5.013 | 0.159 | 0 | 0 | 12.6 | 12.7944 | 13.06 | 0.49024 | 0 | 90 | 12
2012-11-02 20:00 | 0 | 98811.336 | 5.9853 | 5.8055 | 0.159 | 0 | 0 | 12.6 | 12.7425 | 13.06 | 0.49024 | 0 | 90 | 12
2012-11-02 21:00 | 0 | 98826.5545 | 6.2819 | 7.1425 | 0.159 | 0 | 0 | 12.6 | 11.8296 | 13.06 | 0.49024 | 0.00015866 | 90 | 12
2012-11-02 22:00 | 0 | 98907.6055 | 6.2295 | 7.638 | 0.159 | 0 | 0 | 12.6 | 11.5496 | 13.06 | 0.49024 | 0.00063449 | 90 | 12
2012-11-02 23:00 | 0 | 98993.004 | 5.7598 | 7.3405 | 0.159 | 0 | 0 | 12.6 | 11.4251 | 13.06 | 0.49024 | 0.00040473 | 90 | 12
2012-11-03 | 0 | 99076.8595 | 5.0268 | 7.5385 | 0.159 | 0 | 0 | 12.6 | 11.5599 | 13.06 | 0.61584 | 0.00010453 | 90 | 12
2012-11-03 01:00 | 0 | 99139.898 | 4.7054 | 7.5885 | 0.159 | 0 | 0 | 12.6 | 11.5807 | 13.06 | 0.61584 | 3.5253e-06 | 90 | 12
2012-11-03 02:00 | 0 | 99202.6285 | 4.5974 | 7.2415 | 0.159 | 0 | 0 | 12.6 | 11.3317 | 13.06 | 0.61584 | 0 | 90 | 12
2012-11-03 03:00 | 0 | 99253.5625 | 4.4035 | 6.9935 | 0.159 | 0 | 0 | 12.6 | 11.3421 | 13.06 | 0.61584 | 0 | 90 | 12
2012-11-03 04:00 | 0 | 99266.6055 | 4.254 | 6.6965 | 0.159 | 0 | 0 | 12.6 | 11.5496 | 13.06 | 0.61584 | 0 | 90 | 12
2012-11-03 05:00 | 0 | 99283.6835 | 4.2159 | 5.756 | 0.159 | 0 | 0 | 12.6 | 11.3421 | 13.06 | 0.61584 | 0 | 90 | 12
2012-11-03 06:00 | 4.9642 | 99274.0585 | 4.1899 | 4.6165 | 0.159 | 1.021 | 4.9642 | 12.6 | 11.4977 | 13.06 | 0.61584 | 0 | 90 | 12
2012-11-03 07:00 | 56.5165 | 99265.672 | 4.334 | 4.716 | 0.159 | 72.0722 | 66.867 | 12.6 | 11.9541 | 13.06 | 0.61584 | 0 | 90 | 12
2012-11-03 08:00 | 115.706 | 99246.7305 | 4.9715 | 4.7155 | 0.159 | 99.0118 | 141.336 | 12.6 | 12.3898 | 13.06 | 0.61584 | 0 | 90 | 12
2012-11-03 09:00 | 156.566 | 99202.6325 | 5.7649 | 4.27 | 0.159 | 66.8445 | 176.7742 | 12.6 | 12.5454 | 13.06 | 0.61584 | 0 | 90 | 12
2012-11-03 10:00 | 182.151 | 99142.383 | 6.6525 | 4.5175 | 0.159 | 48.5202 | 200.3878 | 12.6 | 12.4728 | 13.06 | 0.61584 | 0 | 90 | 12
2012-11-03 11:00 | 168.7858 | 99061.9535 | 7.3644 | 4.666 | 0.159 | 42.3735 | 185.5437 | 12.6 | 12.6595 | 13.06 | 0.61584 | 0 | 90 | 12
2012-11-03 12:00 | 77.1377 | 98977.4765 | 7.4675 | 5.3105 | 0.159 | 0.008 | 77.1377 | 12.6 | 12.8877 | 13.06 | 0.61584 | 0 | 90 | 12
2012-11-03 13:00 | 90.8847 | 98970.336 | 7.1464 | 5.36 | 0.159 | 4.3522 | 91.8705 | 12.6 | 12.8981 | 13.06 | 0.61584 | 0 | 90 | 12
2012-11-03 14:00 | 45.0603 | 98948.9065 | 6.9384 | 5.162 | 0.159 | 0.406 | 45.0603 | 12.6 | 13.3649 | 13.06 | 0.61584 | 0 | 90 | 12
2012-11-03 15:00 | 4.9642 | 98992.699 | 6.6274 | 5.2115 | 0.159 | 0 | 4.9642 | 12.6 | 13.7383 | 13.06 | 0.61584 | 0 | 90 | 12
2012-11-03 16:00 | 0 | 99053.254 | 6.3794 | 5.36 | 0.159 | 0 | 0 | 12.6 | 13.2819 | 13.06 | 0.61584 | 0 | 90 | 12
2012-11-03 17:00 | 0 | 99117.2305 | 6.2555 | 6.4985 | 0.159 | 0 | 0 | 12.6 | 12.4002 | 13.06 | 0.61584 | 0 | 90 | 12
2012-11-03 18:00 | 0 | 99156.047 | 6.3871 | 7.241 | 0.159 | 0 | 0 | 12.6 | 11.9956 | 13.06 | 0.61584 | 0 | 90 | 12
2012-11-03 19:00 | 0 | 99233.996 | 6.4292 | 7.5885 | 0.159 | 0 | 0 | 12.6 | 11.8815 | 13.06 | 0.61584 | 0 | 90 | 12
2012-11-03 20:00 | 0 | 99321.883 | 6.5855 | 6.796 | 0.159 | 0 | 0 | 12.6 | 11.6948 | 13.06 | 0.61584 | 0 | 90 | 12
2012-11-03 21:00 | 0 | 99412.2535 | 6.2811 | 5.855 | 0.159 | 0 | 0 | 12.6 | 11.5392 | 13.06 | 0.61584 | 0 | 90 | 12
2012-11-03 22:00 | 0 | 99474.055 | 6.0208 | 5.9045 | 0.159 | 0 | 0 | 12.6 | 11.2695 | 13.06 | 0.61584 | 0.00047597 | 90 | 12
2012-11-03 23:00 | 0 | 99527.7815 | 5.934 | 5.7065 | 0.159 | 0 | 0 | 12.6 | 11.674 | 13.06 | 0.61584 | 0.00052366 | 90 | 12
2012-11-04 | 0 | 99577.7815 | 5.6069 | 5.855 | 0.159 | 0 | 0 | 12.6 | 11.1035 | 13.06 | 0.54921 | 0.00018101 | 90 | 12
2012-11-04 01:00 | 0 | 99608.5235 | 5.0771 | 4.666 | 0.159 | 0 | 0 | 12.6 | 11.4251 | 13.06 | 0.54921 | 1.7404e-05 | 90 | 12
2012-11-04 02:00 | 0 | 99628.0895 | 4.4911 | 4.072 | 0.159 | 0 | 0 | 12.6 | 11.4355 | 13.06 | 0.54921 | 0 | 90 | 12
2012-11-04 03:00 | 0 | 99654.488 | 3.6491 | 3.874 | 0.159 | 0 | 0 | 12.6 | 11.3836 | 13.06 | 0.54921 | 0 | 90 | 12
2012-11-04 04:00 | 0 | 99684.922 | 3.4535 | 4.27 | 0.159 | 0 | 0 | 12.6 | 11.4873 | 13.06 | 0.54921 | 0 | 90 | 12
2012-11-04 05:00 | 0 | 99714.1095 | 3.5209 | 3.874 | 0.159 | 0 | 0 | 12.6 | 11.394 | 13.06 | 0.54921 | 0 | 90 | 12
2012-11-04 06:00 | 4.5823 | 99740.8205 | 3.2219 | 3.082 | 0.159 | 1.8293 | 4.5823 | 12.6 | 11.2902 | 13.06 | 0.54921 | 0 | 90 | 12
2012-11-04 07:00 | 44.6785 | 99745.7895 | 3.0025 | 2.884 | 0.159 | 282.5852 | 82.1375 | 12.6 | 11.3836 | 13.06 | 0.54921 | 0 | 90 | 12
2012-11-04 08:00 | 82.4838 | 99741.129 | 3.7644 | 3.28 | 0.159 | 442.95 | 187.4675 | 12.6 | 11.7778 | 13.06 | 0.54921 | 0 | 90 | 12
2012-11-04 09:00 | 131.7448 | 99705.1055 | 4.839 | 4.1215 | 0.159 | 403.6748 | 258.4153 | 12.6 | 12.0993 | 13.06 | 0.54921 | 0 | 90 | 12
2012-11-04 10:00 | 177.187 | 99622.1875 | 5.8493 | 4.5175 | 0.159 | 278.1302 | 278.2278 | 12.6 | 12.9085 | 13.06 | 0.54921 | 0 | 90 | 12
2012-11-04 11:00 | 200.863 | 99506.039 | 6.5956 | 4.468 | 0.159 | 78.2505 | 230.4358 | 12.6 | 13.4479 | 13.06 | 0.54921 | 0 | 90 | 12
2012-11-04 12:00 | 184.0608 | 99381.8205 | 7.2564 | 4.567 | 0.159 | 73.1055 | 209.1978 | 12.6 | 14.0392 | 13.06 | 0.54921 | 0 | 90 | 12
2012-11-04 13:00 | 114.1785 | 99254.1835 | 7.7019 | 4.716 | 0.159 | 7.0098 | 116.643 | 12.6 | 14.4956 | 13.06 | 0.54921 | 0 | 90 | 12
2012-11-04 14:00 | 54.2253 | 99176.8555 | 7.91 | 4.6165 | 0.159 | 0.25625 | 54.2253 | 12.6 | 14.4022 | 13.06 | 0.54921 | 0 | 90 | 12
2012-11-04 15:00 | 11.838 | 99098.5935 | 7.6926 | 4.468 | 0.159 | 0 | 11.838 | 12.6 | 14.0807 | 13.06 | 0.54921 | 0 | 90 | 12
2012-11-04 16:00 | 0 | 99015.988 | 7.0256 | 5.261 | 0.159 | 0 | 0 | 12.6 | 13.9562 | 13.06 | 0.54921 | 0 | 90 | 12
2012-11-04 17:00 | 0 | 98885.246 | 6.626 | 6.053 | 0.159 | 0 | 0 | 12.6 | 13.7591 | 13.06 | 0.54921 | 0 | 90 | 12
2012-11-04 18:00 | 0 | 98781.211 | 6.765 | 6.2015 | 0.159 | 0 | 0 | 12.6 | 13.1885 | 13.06 | 0.54921 | 0 | 90 | 12
2012-11-04 19:00 | 0 | 98744.875 | 6.9286 | 5.1615 | 0.159 | 0 | 0 | 12.6 | 13.0952 | 13.06 | 0.54921 | 0 | 90 | 12
2012-11-04 20:00 | 0 | 98774.375 | 7.4054 | 4.7155 | 0.159 | 0 | 0 | 12.6 | 13.5516 | 13.06 | 0.54921 | 0 | 90 | 12
2012-11-04 21:00 | 0 | 98802.0155 | 7.5051 | 4.369 | 0.159 | 0 | 0 | 12.6 | 13.6553 | 13.06 | 0.54921 | 0 | 90 | 12
2012-11-04 22:00 | 0 | 98826.5545 | 6.5019 | 4.5175 | 0.159 | 0 | 0 | 12.6 | 13.7591 | 13.06 | 0.54921 | 0 | 90 | 12
2012-11-04 23:00 | 0 | 98863.8165 | 5.8508 | 5.1125 | 0.159 | 0 | 0 | 12.6 | 13.7176 | 13.06 | 0.54921 | 0 | 90 | 12
2012-11-05 | 0 | 98857.918 | 5.3935 | 5.1125 | 0.159 | 0 | 0 | 12.6 | 13.5516 | 13.06 | 0.62124 | 0 | 90 | 12
2012-11-05 01:00 | 0 | 98861.957 | 4.9388 | 4.914 | 0.159 | 0 | 0 | 12.6 | 13.5205 | 13.06 | 0.62124 | 0 | 90 | 12
2012-11-05 02:00 | 0 | 98868.4765 | 4.7213 | 4.5175 | 0.159 | 0 | 0 | 12.6 | 13.4997 | 13.06 | 0.62124 | 0 | 90 | 12
2012-11-05 03:00 | 0 | 98855.125 | 4.9496 | 4.5175 | 0.159 | 0 | 0 | 12.6 | 12.8566 | 13.06 | 0.62124 | 0 | 90 | 12
2012-11-05 04:00 | 0 | 98853.5705 | 5.244 | 4.9635 | 0.159 | 0 | 0 | 12.6 | 12.7114 | 13.06 | 0.62124 | 0 | 90 | 12
2012-11-05 05:00 | 0 | 98852.328 | 5.466 | 5.3105 | 0.159 | 0 | 0 | 12.6 | 12.5765 | 13.06 | 0.62124 | 0 | 90 | 12
2012-11-05 06:00 | 2.2912 | 98860.711 | 5.5081 | 5.756 | 0.159 | 0.66225 | 2.2912 | 12.6 | 12.5143 | 13.06 | 0.62124 | 0 | 90 | 12
2012-11-05 07:00 | 22.5302 | 98896.734 | 5.4049 | 6.746 | 0.159 | 0 | 22.5302 | 12.6 | 12.6388 | 13.06 | 0.62124 | 0 | 90 | 12
2012-11-05 08:00 | 56.5165 | 98938.3475 | 5.0855 | 6.5975 | 0.159 | 0.32325 | 56.5165 | 12.6 | 12.5869 | 13.06 | 0.62124 | 0 | 90 | 12
2012-11-05 09:00 | 64.9177 | 98945.4925 | 5.986 | 6.449 | 0.159 | 0.07875 | 64.9177 | 12.6 | 12.6803 | 13.06 | 0.62124 | 0 | 90 | 12
2012-11-05 10:00 | 72.1732 | 98961.332 | 6.069 | 6.7955 | 0.159 | 0 | 72.1732 | 12.6 | 13.0329 | 13.06 | 0.62124 | 0 | 90 | 12
2012-11-05 11:00 | 56.5165 | 99000.1485 | 5.7681 | 6.3995 | 0.159 | 0 | 56.5165 | 12.6 | 13.3649 | 13.06 | 0.62124 | 0 | 90 | 12
2012-11-05 12:00 | 109.5962 | 99061.953 | 6.0796 | 6.3995 | 0.159 | 9.7538 | 112.5535 | 12.6 | 13.1056 | 13.06 | 0.62124 | 0 | 90 | 12
2012-11-05 13:00 | 121.0523 | 99126.8555 | 6.986 | 4.914 | 0.159 | 209.4717 | 176.7477 | 12.6 | 12.9292 | 13.06 | 0.62124 | 0 | 90 | 12
2012-11-05 14:00 | 60.7167 | 99194.246 | 7.459 | 4.2205 | 0.159 | 104.0222 | 81.9105 | 12.6 | 13.1056 | 13.06 | 0.62124 | 0 | 90 | 12
2012-11-05 15:00 | 5.728 | 99324.367 | 6.9116 | 5.756 | 0.159 | 0 | 5.728 | 12.6 | 12.9188 | 13.06 | 0.62124 | 0 | 90 | 12
2012-11-05 16:00 | 0 | 99478.4025 | 6.3951 | 4.9635 | 0.159 | 0 | 0 | 12.6 | 12.867 | 13.06 | 0.62124 | 0 | 90 | 12
2012-11-05 17:00 | 0 | 99616.91 | 6.277 | 4.964 | 0.159 | 0 | 0 | 12.6 | 12.5454 | 13.06 | 0.62124 | 0 | 90 | 12
2012-11-05 18:00 | 0 | 99738.6485 | 5.8553 | 4.666 | 0.159 | 0 | 0 | 12.6 | 12.0371 | 13.06 | 0.62124 | 0 | 90 | 12
2012-11-05 19:00 | 0 | 99851.0665 | 5.4455 | 3.8245 | 0.159 | 0 | 0 | 12.6 | 10.7197 | 13.06 | 0.62124 | 0 | 90 | 12
2012-11-05 20:00 | 0 | 99949.82 | 5.4723 | 3.082 | 0.159 | 0 | 0 | 12.6 | 9.8172 | 13.06 | 0.62124 | 0 | 90 | 12
2012-11-05 21:00 | 0 | 100033.0505 | 5.0428 | 3.28 | 0.159 | 0 | 0 | 12.6 | 9.5371 | 13.06 | 0.62124 | 0 | 90 | 12
2012-11-05 22:00 | 0 | 100106.652 | 3.8739 | 3.775 | 0.159 | 0 | 0 | 12.6 | 9.0185 | 13.06 | 0.62124 | 0 | 90 | 12
2012-11-05 23:00 | 0 | 100158.516 | 3.3271 | 3.577 | 0.159 | 0 | 0 | 12.6 | 8.728 | 13.06 | 0.62124 | 0 | 90 | 12
2012-11-06 | 0 | 100197.0235 | 3.3051 | 3.6265 | 0.159 | 0 | 0 | 12.6 | 8.5102 | 13.06 | 0.56121 | 0 | 90 | 12
2012-11-06 01:00 | 0 | 100251.0585 | 3.2365 | 3.7255 | 0.159 | 0 | 0 | 12.6 | 8.6554 | 13.06 | 0.56121 | 0 | 90 | 12
2012-11-06 02:00 | 0 | 100292.0505 | 2.6815 | 3.8245 | 0.159 | 0 | 0 | 12.6 | 9.2882 | 13.06 | 0.56121 | 0 | 90 | 12
2012-11-06 03:00 | 0 | 100356.0235 | 1.8595 | 3.28 | 0.159 | 0 | 0 | 12.6 | 10.3255 | 13.06 | 0.56121 | 0 | 90 | 12
2012-11-06 04:00 | 0 | 100452.6095 | 1.7913 | 3.3295 | 0.159 | 0 | 0 | 12.6 | 10.1699 | 13.06 | 0.56121 | 0 | 90 | 12
2012-11-06 05:00 | 0 | 100532.1095 | 1.6854 | 3.181 | 0.159 | 0 | 0 | 12.6 | 9.3712 | 13.06 | 0.56121 | 0 | 90 | 12
2012-11-06 06:00 | 2.673 | 100600.117 | 1.5213 | 3.1315 | 0.159 | 14.4533 | 3.166 | 12.6 | 8.8421 | 13.06 | 0.56121 | 0 | 90 | 12
2012-11-06 07:00 | 41.6238 | 100683.9725 | 1.2661 | 3.0325 | 0.159 | 274.6175 | 72.1825 | 12.6 | 8.4791 | 13.06 | 0.56121 | 0 | 90 | 12
2012-11-06 08:00 | 71.7913 | 100738.625 | 1.9753 | 3.5275 | 0.159 | 484.7992 | 182.6895 | 12.6 | 9.0911 | 13.06 | 0.56121 | 0 | 90 | 12
2012-11-06 09:00 | 93.9398 | 100764.715 | 3.2414 | 4.7655 | 0.159 | 585.9162 | 272.856 | 12.6 | 10.4811 | 13.06 | 0.56121 | 0 | 90 | 12
2012-11-06 10:00 | 109.9783 | 100764.711 | 4.558 | 5.855 | 0.159 | 589.1095 | 319.946 | 12.6 | 12.0579 | 13.06 | 0.56121 | 0 | 90 | 12
2012-11-06 11:00 | 93.9395 | 100766.574 | 5.621 | 6.251 | 0.159 | 684.6242 | 343.8305 | 12.6 | 13.1678 | 13.06 | 0.56121 | 0 | 90 | 12
2012-11-06 12:00 | 101.9587 | 100755.7035 | 6.4293 | 6.1025 | 0.159 | 591.0888 | 300.0972 | 12.6 | 13.9977 | 13.06 | 0.56121 | 0 | 90 | 12
2012-11-06 13:00 | 122.9617 | 100735.211 | 6.7929 | 5.855 | 0.159 | 286.587 | 200.837 | 12.6 | 14.3711 | 13.06 | 0.56121 | 0 | 90 | 12
2012-11-06 14:00 | 81.7198 | 100725.2735 | 6.9333 | 6.449 | 0.159 | 45.1495 | 90.5918 | 12.6 | 13.6865 | 13.06 | 0.56121 | 0 | 90 | 12
2012-11-06 15:00 | 13.7472 | 100709.125 | 6.7674 | 7.043 | 0.159 | 0 | 13.7472 | 12.6 | 13.6139 | 13.06 | 0.56121 | 0 | 90 | 12
2012-11-06 16:00 | 0 | 100703.2225 | 6.1791 | 7.3405 | 0.159 | 0 | 0 | 12.6 | 13.2197 | 13.06 | 0.56121 | 0 | 90 | 12
2012-11-06 17:00 | 0 | 100692.043 | 5.6901 | 7.9845 | 0.159 | 0 | 0 | 12.6 | 13.4686 | 13.06 | 0.56121 | 0 | 90 | 12
2012-11-06 18:00 | 0 | 100679.9335 | 5.0259 | 9.42 | 0.159 | 0 | 0 | 12.6 | 13.479 | 13.06 | 0.56121 | 0 | 90 | 12
2012-11-06 19:00 | 0 | 100684.902 | 4.732 | 9.9655 | 0.159 | 0 | 0 | 12.6 | 13.396 | 13.06 | 0.56121 | 0 | 90 | 12
2012-11-06 20:00 | 0 | 100680.2425 | 4.9275 | 10.213 | 0.159 | 0 | 0 | 12.6 | 13.3027 | 13.06 | 0.56121 | 0 | 90 | 12
2012-11-06 21:00 | 0 | 100642.9765 | 4.9429 | 10.114 | 0.159 | 0 | 0 | 12.6 | 13.1159 | 13.06 | 0.56121 | 0 | 90 | 12
2012-11-06 22:00 | 0 | 100629.3125 | 5.2469 | 10.312 | 0.159 | 0 | 0 | 12.6 | 12.7321 | 13.06 | 0.56121 | 0 | 90 | 12
2012-11-06 23:00 | 0 | 100644.527 | 5.4871 | 9.767 | 0.159 | 0 | 0 | 12.6 | 12.6491 | 13.06 | 0.56121 | 0 | 90 | 12
2012-11-07 | 0 | 100674.9645 | 5.8074 | 8.826 | 0.159 | 0 | 0 | 12.6 | 12.784 | 13.06 | 0.60368 | 0 | 90 | 12
2012-11-07 01:00 | 0 | 100721.2385 | 6.1449 | 7.836 | 0.159 | 0 | 0 | 12.6 | 12.8566 | 13.06 | 0.60368 | 0 | 90 | 12
2012-11-07 02:00 | 0 | 100785.832 | 6.6066 | 6.7955 | 0.159 | 0 | 0 | 12.6 | 13.0018 | 13.06 | 0.60368 | 0 | 90 | 12
2012-11-07 03:00 | 0 | 100846.699 | 7.0421 | 6.35 | 0.159 | 0 | 0 | 12.6 | 13.1782 | 13.06 | 0.60368 | 0 | 90 | 12
2012-11-07 04:00 | 0 | 100924.3395 | 7.9901 | 6.2015 | 0.159 | 0 | 0 | 12.6 | 13.3649 | 13.06 | 0.60368 | 0 | 90 | 12
2012-11-07 05:00 | 0 | 101000.422 | 8.753 | 6.0035 | 0.159 | 0 | 0 | 12.6 | 13.4997 | 13.06 | 0.60368 | 0 | 90 | 12
2012-11-07 06:00 | 0.38175 | 101084.2695 | 8.8797 | 5.9045 | 0.159 | 0 | 0.38175 | 12.6 | 13.6657 | 13.06 | 0.60368 | 0 | 90 | 12
2012-11-07 07:00 | 5.346 | 101158.1875 | 8.8969 | 6.0035 | 0.159 | 0 | 5.346 | 12.6 | 13.8213 | 13.06 | 0.60368 | 0 | 90 | 12
2012-11-07 08:00 | 14.129 | 101232.4065 | 8.8124 | 6.35 | 0.159 | 0 | 14.129 | 12.6 | 13.9977 | 13.06 | 0.60368 | 0 | 90 | 12
2012-11-07 09:00 | 35.5138 | 101293.8945 | 8.8424 | 6.647 | 0.159 | 0 | 35.5138 | 12.6 | 14.174 | 13.06 | 0.60368 | 0 | 90 | 12
2012-11-07 10:00 | 50.7885 | 101329.297 | 8.8569 | 6.9935 | 0.159 | 0 | 50.7885 | 12.6 | 14.2674 | 13.06 | 0.60368 | 0 | 90 | 12
2012-11-07 11:00 | 59.9532 | 101369.9805 | 8.7815 | 7.2415 | 0.159 | 0 | 59.9532 | 12.6 | 14.4437 | 13.06 | 0.60368 | 0 | 90 | 12
2012-11-07 12:00 | 64.5357 | 101394.5155 | 8.7514 | 7.6875 | 0.159 | 0.075 | 64.5357 | 12.6 | 14.5267 | 13.06 | 0.60368 | 0 | 90 | 12
2012-11-07 13:00 | 37.4233 | 101422.7775 | 8.0443 | 7.8855 | 0.159 | 0 | 37.4233 | 12.6 | 14.4333 | 13.06 | 0.60368 | 0 | 90 | 12
2012-11-07 14:00 | 24.4395 | 101447.93 | 7.6095 | 7.4395 | 0.159 | 0 | 24.4395 | 12.6 | 14.2155 | 13.06 | 0.60368 | 0 | 90 | 12
2012-11-07 15:00 | 5.728 | 101470.914 | 7.344 | 7.539 | 0.159 | 0 | 5.728 | 12.6 | 13.9562 | 13.06 | 0.60368 | 0 | 90 | 12
2012-11-07 16:00 | 0 | 101496.379 | 6.9704 | 7.836 | 0.159 | 0 | 0 | 12.6 | 13.9043 | 13.06 | 0.60368 | 0 | 90 | 12
2012-11-07 17:00 | 0 | 101497.621 | 6.7563 | 7.8855 | 0.159 | 0 | 0 | 12.6 | 13.6865 | 13.06 | 0.60368 | 0 | 90 | 12
2012-11-07 18:00 | 0 | 101482.4065 | 6.6325 | 7.8855 | 0.159 | 0 | 0 | 12.6 | 13.9354 | 13.06 | 0.60368 | 0 | 90 | 12
2012-11-07 19:00 | 0 | 101487.367 | 6.0954 | 8.4795 | 0.159 | 0 | 0 | 12.6 | 14.091 | 13.06 | 0.60368 | 0 | 90 | 12
2012-11-07 20:00 | 0 | 101479.6095 | 6.0979 | 7.935 | 0.159 | 0 | 0 | 12.6 | 14.2051 | 13.06 | 0.60368 | 0 | 90 | 12
2012-11-07 21:00 | 0 | 101464.703 | 6.2329 | 7.9845 | 0.159 | 0 | 0 | 12.6 | 14.2777 | 13.06 | 0.60368 | 0.00047597 | 90 | 12
2012-11-07 22:00 | 0 | 101432.0935 | 6.1813 | 7.8855 | 0.159 | 0 | 0 | 12.6 | 14.4126 | 13.06 | 0.60368 | 0.00063462 | 90 | 12
2012-11-07 23:00 | 0 | 101410.043 | 6.1034 | 7.4895 | 0.159 | 0 | 0 | 12.6 | 14.2363 | 13.06 | 0.60368 | 0.00063462 | 90 | 12
2012-11-08 | 0 | 101350.1055 | 6.1948 | 7.39 | 0.159 | 0 | 0 | 12.6 | 14.2674 | 13.06 | 0.43757 | 0.00051368 | 90 | 12
2012-11-08 01:00 | 0 | 101333.6445 | 6.3905 | 8.6775 | 0.159 | 0 | 0 | 12.6 | 14.1325 | 13.06 | 0.43757 | 0.00017257 | 90 | 12
2012-11-08 02:00 | 0 | 101301.039 | 6.3509 | 8.232 | 0.159 | 0 | 0 | 12.6 | 14.0599 | 13.06 | 0.43757 | 1.5384e-05 | 90 | 12
2012-11-08 03:00 | 0 | 101237.684 | 6.3179 | 8.1825 | 0.159 | 0 | 0 | 12.6 | 13.9562 | 13.06 | 0.43757 | 0 | 90 | 12
2012-11-08 04:00 | 0 | 101198.246 | 6.2488 | 7.9845 | 0.159 | 0 | 0 | 12.6 | 13.9354 | 13.06 | 0.43757 | 0 | 90 | 12
2012-11-08 05:00 | 0 | 101133.6525 | 6.2914 | 8.0835 | 0.159 | 0 | 0 | 12.6 | 13.9458 | 13.06 | 0.43757 | 0 | 90 | 12
2012-11-08 06:00 | 0.76375 | 101090.484 | 6.2689 | 8.232 | 0.159 | 0 | 0.76375 | 12.6 | 13.8939 | 13.06 | 0.43757 | 0 | 90 | 12
2012-11-08 07:00 | 7.6372 | 101078.996 | 6.3231 | 8.034 | 0.159 | 0 | 7.6372 | 12.6 | 13.8732 | 13.06 | 0.43757 | 0 | 90 | 12
2012-11-08 08:00 | 29.022 | 101057.254 | 6.3424 | 7.7865 | 0.159 | 0 | 29.022 | 12.6 | 13.9147 | 13.06 | 0.43757 | 0 | 90 | 12
2012-11-08 09:00 | 74.0825 | 101028.6835 | 6.5101 | 8.331 | 0.159 | 0.008 | 74.0825 | 12.6 | 13.9562 | 13.06 | 0.43757 | 0 | 90 | 12
2012-11-08 10:00 | 83.2475 | 100995.1445 | 6.808 | 8.0835 | 0.159 | 0.18925 | 83.2475 | 12.6 | 14.008 | 13.06 | 0.43757 | 0 | 90 | 12
2012-11-08 11:00 | 63.008 | 100958.5 | 7.1618 | 7.737 | 0.159 | 0.11425 | 63.008 | 12.6 | 14.2674 | 13.06 | 0.43757 | 0 | 90 | 12
2012-11-08 12:00 | 45.8242 | 100931.168 | 7.2304 | 7.5885 | 0.159 | 0 | 45.8242 | 12.6 | 14.3815 | 13.06 | 0.43757 | 0 | 90 | 12
2012-11-08 13:00 | 31.3133 | 100890.176 | 7.2131 | 7.4895 | 0.159 | 0 | 31.3133 | 12.6 | 14.5371 | 13.06 | 0.43757 | 0 | 90 | 12
2012-11-08 14:00 | 14.511 | 100864.09 | 7.317 | 6.8945 | 0.159 | 0 | 14.511 | 12.6 | 14.5163 | 13.06 | 0.43757 | 0 | 90 | 12
2012-11-08 15:00 | 3.0547 | 100856.6365 | 7.4286 | 6.5975 | 0.159 | 0 | 3.0547 | 12.6 | 14.3711 | 13.06 | 0.43757 | 0 | 90 | 12
2012-11-08 16:00 | 0 | 100869.0585 | 7.4608 | 6.449 | 0.159 | 0 | 0 | 12.6 | 14.257 | 13.06 | 0.43757 | 0 | 90 | 12
2012-11-08 17:00 | 0 | 100882.102 | 7.5279 | 6.5975 | 0.159 | 0 | 0 | 12.6 | 14.0392 | 13.06 | 0.43757 | 0 | 90 | 12
2012-11-08 18:00 | 0 | 100900.1175 | 7.537 | 6.053 | 0.159 | 0 | 0 | 12.6 | 13.9562 | 13.06 | 0.43757 | 0 | 90 | 12
2012-11-08 19:00 | 0 | 100932.414 | 7.4215 | 5.6075 | 0.159 | 0 | 0 | 12.6 | 13.8939 | 13.06 | 0.43757 | 0 | 90 | 12
2012-11-08 20:00 | 0 | 100942.3515 | 7.3213 | 5.4095 | 0.159 | 0 | 0 | 12.6 | 13.8109 | 13.06 | 0.43757 | 0 | 90 | 12
2012-11-08 21:00 | 0 | 100942.3475 | 7.2758 | 5.36 | 0.159 | 0 | 0 | 12.6 | 13.6761 | 13.06 | 0.43757 | 0 | 90 | 12
2012-11-08 22:00 | 0 | 100948.25 | 7.3571 | 5.459 | 0.159 | 0 | 0 | 12.6 | 13.2923 | 13.06 | 0.43757 | 0 | 90 | 12
2012-11-08 23:00 | 0 | 100934.586 | 7.3063 | 5.459 | 0.159 | 0 | 0 | 12.6 | 13.3441 | 13.06 | 0.43757 | 0 | 90 | 12
2012-11-09 | 0 | 100925.2695 | 7.1989 | 5.063 | 0.159 | 0 | 0 | 12.6 | 13.4064 | 13.06 | 0.44972 | 0 | 90 | 12
2012-11-09 01:00 | 0 | 100911.297 | 7.23 | 5.5085 | 0.159 | 0 | 0 | 12.6 | 13.4375 | 13.06 | 0.44972 | 0 | 90 | 12
2012-11-09 02:00 | 0 | 100927.75 | 7.4508 | 5.2115 | 0.159 | 0 | 0 | 12.6 | 13.3649 | 13.06 | 0.44972 | 0 | 90 | 12
2012-11-09 03:00 | 0 | 100931.172 | 7.2531 | 4.6165 | 0.159 | 0 | 0 | 12.6 | 13.2508 | 13.06 | 0.44972 | 0 | 90 | 12
2012-11-09 04:00 | 0 | 100919.371 | 6.976 | 4.4185 | 0.159 | 0 | 0 | 12.6 | 13.2819 | 13.06 | 0.44972 | 0 | 90 | 12
2012-11-09 05:00 | 0 | 100923.0975 | 6.8126 | 3.9235 | 0.159 | 0 | 0 | 12.6 | 13.3027 | 13.06 | 0.44972 | 0 | 90 | 12
2012-11-09 06:00 | 0.76375 | 100932.1015 | 6.616 | 3.775 | 0.159 | 0 | 0.76375 | 12.6 | 13.3234 | 13.06 | 0.44972 | 0 | 90 | 12
2012-11-09 07:00 | 24.8215 | 100924.3395 | 6.4811 | 4.072 | 0.159 | 8.894 | 25.3145 | 12.6 | 13.5205 | 13.06 | 0.44972 | 0 | 90 | 12
2012-11-09 08:00 | 39.714 | 100909.4335 | 6.6601 | 4.0225 | 0.159 | 0 | 39.714 | 12.6 | 13.6968 | 13.06 | 0.44972 | 0 | 90 | 12
2012-11-09 09:00 | 48.4975 | 100896.699 | 6.8238 | 4.2205 | 0.159 | 0 | 48.4975 | 12.6 | 13.9873 | 13.06 | 0.44972 | 0 | 90 | 12
2012-11-09 10:00 | 96.6128 | 100858.8085 | 6.9661 | 4.468 | 0.159 | 3.221 | 97.5985 | 12.6 | 14.34 | 13.06 | 0.44972 | 0 | 90 | 12
2012-11-09 11:00 | 98.14 | 100816.266 | 7.3136 | 4.716 | 0.159 | 0.055 | 98.14 | 12.6 | 14.4956 | 13.06 | 0.44972 | 0 | 90 | 12
2012-11-09 12:00 | 111.8877 | 100753.844 | 7.9229 | 3.6265 | 0.159 | 179.4185 | 166.5977 | 12.6 | 14.8275 | 13.06 | 0.44972 | 0 | 90 | 12
2012-11-09 13:00 | 93.176 | 100652.6015 | 8.7259 | 4.171 | 0.159 | 400.099 | 196.188 | 12.6 | 14.9416 | 13.06 | 0.44972 | 0 | 90 | 12
2012-11-09 14:00 | 72.173 | 100566.8905 | 8.6875 | 4.4185 | 0.159 | 134.5252 | 91.8882 | 12.6 | 15.1491 | 13.06 | 0.44972 | 0 | 90 | 12
2012-11-09 15:00 | 15.6565 | 100474.9685 | 8.2529 | 3.874 | 0.159 | 3.0555 | 15.6565 | 12.6 | 14.8379 | 13.06 | 0.44972 | 0 | 90 | 12
2012-11-09 16:00 | 0 | 100401.0545 | 7.873 | 4.369 | 0.159 | 0 | 0 | 12.6 | 14.4022 | 13.06 | 0.44972 | 0 | 90 | 12
2012-11-09 17:00 | 0 | 100305.0935 | 7.5323 | 4.6165 | 0.159 | 0 | 0 | 12.6 | 14.3711 | 13.06 | 0.44972 | 0 | 90 | 12
2012-11-09 18:00 | 0 | 100196.4025 | 7.1616 | 4.7155 | 0.159 | 0 | 0 | 12.6 | 14.34 | 13.06 | 0.44972 | 0 | 90 | 12
2012-11-09 19:00 | 0 | 100096.0935 | 6.7713 | 4.864 | 0.159 | 0 | 0 | 12.6 | 14.1533 | 13.06 | 0.44972 | 0 | 90 | 12
2012-11-09 20:00 | 0 | 100004.789 | 6.6434 | 4.815 | 0.159 | 0 | 0 | 12.6 | 13.8421 | 13.06 | 0.44972 | 0 | 90 | 12
2012-11-09 21:00 | 0 | 99895.473 | 6.6923 | 4.8145 | 0.159 | 0 | 0 | 12.6 | 13.7695 | 13.06 | 0.44972 | 0 | 90 | 12
2012-11-09 22:00 | 0 | 99834.6055 | 6.8246 | 4.6165 | 0.159 | 0 | 0 | 12.6 | 13.6865 | 13.06 | 0.44972 | 0 | 90 | 12
2012-11-09 23:00 | 0 | 99739.2695 | 7.0949 | 4.1215 | 0.159 | 0 | 0 | 12.6 | 13.645 | 13.06 | 0.44972 | 0 | 90 | 12
2012-11-10 | 0 | 99642.375 | 7.7151 | 4.666 | 0.159 | 0 | 0 | 12.6 | 13.8213 | 13.06 | 0.67526 | 0 | 90 | 12
2012-11-10 01:00 | 0 | 99561.633 | 7.9195 | 4.864 | 0.159 | 0 | 0 | 12.6 | 14.008 | 13.06 | 0.67526 | 0 | 90 | 12
2012-11-10 02:00 | 0 | 99481.5075 | 8.0855 | 5.1125 | 0.159 | 0 | 0 | 12.6 | 13.5309 | 13.06 | 0.67526 | 0 | 90 | 12
2012-11-10 03:00 | 0 | 99404.184 | 8.4154 | 5.0625 | 0.159 | 0 | 0 | 12.6 | 13.4583 | 13.06 | 0.67526 | 0 | 90 | 12
2012-11-10 04:00 | 0 | 99311.0115 | 8.7858 | 4.765 | 0.159 | 0 | 0 | 12.6 | 13.562 | 13.06 | 0.67526 | 0 | 90 | 12
2012-11-10 05:00 | 0 | 99304.801 | 9.2209 | 4.9635 | 0.159 | 0 | 0 | 12.6 | 13.5827 | 13.06 | 0.67526 | 0 | 90 | 12
2012-11-10 06:00 | 0 | 99300.1445 | 9.5063 | 4.9635 | 0.159 | 0 | 0 | 12.6 | 13.6139 | 13.06 | 0.67526 | 0 | 90 | 12
2012-11-10 07:00 | 9.5467 | 99339.586 | 9.7536 | 4.7155 | 0.159 | 0 | 9.5467 | 12.6 | 13.8628 | 13.06 | 0.67526 | 0 | 90 | 12
2012-11-10 08:00 | 13.7472 | 99337.0975 | 10.001 | 4.468 | 0.159 | 0 | 13.7472 | 12.6 | 14.1014 | 13.06 | 0.67526 | 0 | 90 | 12
2012-11-10 09:00 | 13.7472 | 99315.9805 | 10.1226 | 4.369 | 0.159 | 0 | 13.7472 | 12.6 | 14.4852 | 13.06 | 0.67526 | 0 | 90 | 12
2012-11-10 10:00 | 17.566 | 99280.8905 | 10.2714 | 4.2205 | 0.159 | 0 | 17.566 | 12.6 | 14.9416 | 13.06 | 0.67526 | 0 | 90 | 12
2012-11-10 11:00 | 16.4202 | 99248.906 | 10.3554 | 4.072 | 0.159 | 0 | 16.4202 | 12.6 | 15.1595 | 13.06 | 0.67526 | 0 | 90 | 12
2012-11-10 12:00 | 24.4398 | 99242.6915 | 10.3516 | 3.478 | 0.159 | 0 | 24.4398 | 12.6 | 15.5952 | 13.06 | 0.67526 | 0 | 90 | 12
2012-11-10 13:00 | 51.934 | 99197.9765 | 10.4914 | 3.379 | 0.159 | 0.00775 | 51.934 | 12.6 | 16.2383 | 13.06 | 0.67526 | 0 | 90 | 12
2012-11-10 14:00 | 39.7142 | 99192.3825 | 10.8244 | 3.775 | 0.159 | 0.01175 | 39.7142 | 12.6 | 16.1968 | 13.06 | 0.67526 | 0 | 90 | 12
2012-11-10 15:00 | 9.5467 | 99184.3045 | 10.535 | 3.1315 | 0.159 | 0 | 9.5467 | 12.6 | 16.1553 | 13.06 | 0.67526 | 0.00015866 | 90 | 12
2012-11-10 16:00 | 0 | 99208.5315 | 9.999 | 3.181 | 0.159 | 0 | 0 | 12.6 | 15.8337 | 13.06 | 0.67526 | 0.00063462 | 90 | 12
2012-11-10 17:00 | 0 | 99216.297 | 9.7759 | 3.2305 | 0.159 | 0 | 0 | 12.6 | 15.3669 | 13.06 | 0.67526 | 0.00052809 | 90 | 12
2012-11-10 18:00 | 0 | 99209.465 | 9.6594 | 3.7255 | 0.159 | 0 | 0 | 12.6 | 15.2321 | 13.06 | 0.67526 | 0.00018494 | 90 | 12
2012-11-10 19:00 | 0 | 99223.129 | 9.4518 | 4.2205 | 0.159 | 0 | 0 | 12.6 | 15.3462 | 13.06 | 0.67526 | 1.8383e-05 | 90 | 12
2012-11-10 20:00 | 0 | 99257.91 | 9.3935 | 4.666 | 0.159 | 0 | 0 | 12.6 | 15.118 | 13.06 | 0.67526 | 0 | 90 | 12
2012-11-10 21:00 | 0 | 99266.6055 | 9.2323 | 4.7155 | 0.159 | 0 | 0 | 12.6 | 15.1802 | 13.06 | 0.67526 | 0 | 90 | 12
2012-11-10 22:00 | 0 | 99274.6795 | 9.3286 | 5.2115 | 0.159 | 0 | 0 | 12.6 | 15.2736 | 13.06 | 0.67526 | 0 | 90 | 12
2012-11-10 23:00 | 0 | 99273.1285 | 9.3625 | 5.063 | 0.159 | 0 | 0 | 12.6 | 15.0972 | 13.06 | 0.67526 | 0 | 90 | 12
2012-11-11 | 0 | 99278.406 | 9.3059 | 4.964 | 0.159 | 0 | 0 | 12.6 | 15.3669 | 13.06 | 0.74428 | 0 | 90 | 12
2012-11-11 01:00 | 0 | 99330.578 | 9.437 | 4.7155 | 0.159 | 0 | 0 | 12.6 | 15.1802 | 13.06 | 0.74428 | 0 | 90 | 12
2012-11-11 02:00 | 0 | 99453.5585 | 9.0496 | 6.35 | 0.159 | 0 | 0 | 12.6 | 14.9105 | 13.06 | 0.74428 | 0 | 90 | 12
2012-11-11 03:00 | 0 | 99601.074 | 8.0086 | 5.558 | 0.159 | 0 | 0 | 12.6 | 14.3815 | 13.06 | 0.74428 | 0 | 90 | 12
2012-11-11 04:00 | 0 | 99743.926 | 7.3041 | 5.459 | 0.159 | 0 | 0 | 12.6 | 14.1221 | 13.06 | 0.74428 | 0 | 90 | 12
2012-11-11 05:00 | 0 | 99879.0155 | 7.1159 | 5.013 | 0.159 | 0 | 0 | 12.6 | 13.9769 | 13.06 | 0.74428 | 0 | 90 | 12
2012-11-11 06:00 | 0.76375 | 99988.953 | 6.845 | 4.072 | 0.159 | 1.376 | 0.76375 | 12.6 | 13.6968 | 13.06 | 0.74428 | 0 | 90 | 12
2012-11-11 07:00 | 26.7305 | 100086.465 | 6.2775 | 3.7255 | 0.159 | 40.4815 | 29.195 | 12.6 | 13.4686 | 13.06 | 0.74428 | 0 | 90 | 12
2012-11-11 08:00 | 69.1183 | 100166.8985 | 6.7305 | 4.171 | 0.159 | 247.6865 | 125.3067 | 12.6 | 13.396 | 13.06 | 0.74428 | 0 | 90 | 12
2012-11-11 09:00 | 88.2117 | 100241.4295 | 7.2358 | 4.567 | 0.159 | 557.83 | 246.427 | 12.6 | 13.6657 | 13.06 | 0.74428 | 0 | 90 | 12
2012-11-11 10:00 | 64.5357 | 100278.074 | 7.945 | 4.765 | 0.159 | 767.5348 | 319.3555 | 12.6 | 13.8524 | 13.06 | 0.74428 | 0 | 90 | 12
2012-11-11 11:00 | 65.2993 | 100331.1795 | 8.5823 | 4.567 | 0.159 | 776.8585 | 330.47 | 12.6 | 13.9769 | 13.06 | 0.74428 | 0 | 90 | 12
2012-11-11 12:00 | 64.5357 | 100392.3595 | 8.9669 | 4.468 | 0.159 | 719.9568 | 289.2898 | 12.6 | 14.506 | 13.06 | 0.74428 | 0 | 90 | 12
2012-11-11 13:00 | 56.8982 | 100403.8515 | 9.166 | 4.171 | 0.159 | 659.475 | 218.0708 | 12.6 | 14.8794 | 13.06 | 0.74428 | 0 | 90 | 12
2012-11-11 14:00 | 43.533 | 100450.121 | 8.9421 | 3.4285 | 0.159 | 451.3947 | 110.5648 | 12.6 | 15.2528 | 13.06 | 0.74428 | 0 | 90 | 12
2012-11-11 15:00 | 9.9285 | 100531.488 | 8.1956 | 3.28 | 0.159 | 91.8245 | 15.3503 | 12.6 | 15.1387 | 13.06 | 0.74428 | 0 | 90 | 12
2012-11-11 16:00 | 0 | 100638.9375 | 7.407 | 3.478 | 0.159 | 0 | 0 | 12.6 | 14.4956 | 13.06 | 0.74428 | 0 | 90 | 12
2012-11-11 17:00 | 0 | 100739.25 | 6.8579 | 3.676 | 0.159 | 0 | 0 | 12.6 | 12.7321 | 13.06 | 0.74428 | 0 | 90 | 12
2012-11-11 18:00 | 0 | 100803.2225 | 6.9414 | 3.676 | 0.159 | 0 | 0 | 12.6 | 11.8504 | 13.06 | 0.74428 | 0 | 90 | 12
2012-11-11 19:00 | 0 | 100879.617 | 7.0649 | 3.478 | 0.159 | 0 | 0 | 12.6 | 11.0516 | 13.06 | 0.74428 | 0 | 90 | 12
2012-11-11 20:00 | 0 | 100965.645 | 6.6299 | 3.478 | 0.159 | 0 | 0 | 12.6 | 11.9334 | 13.06 | 0.74428 | 0 | 90 | 12
2012-11-11 21:00 | 0 | 101034.582 | 6.6189 | 3.6265 | 0.159 | 0 | 0 | 12.6 | 11.8193 | 13.06 | 0.74428 | 0 | 90 | 12
2012-11-11 22:00 | 0 | 101100.7345 | 6.7381 | 3.775 | 0.159 | 0 | 0 | 12.6 | 10.6263 | 13.06 | 0.74428 | 0 | 90 | 12
2012-11-11 23:00 | 0 | 101141.414 | 6.7489 | 3.478 | 0.159 | 0 | 0 | 12.6 | 10.9583 | 13.06 | 0.74428 | 0 | 90 | 12
2012-11-12 | 0 | 101186.1325 | 6.8559 | 3.874 | 0.159 | 0 | 0 | 12.6 | 10.3359 | 13.06 | 0.55221 | 0 | 90 | 12
2012-11-12 01:00 | 0 | 101248.242 | 6.6028 | 4.666 | 0.159 | 0 | 0 | 12.6 | 10.2633 | 13.06 | 0.55221 | 0 | 90 | 12
2012-11-12 02:00 | 0 | 101278.3715 | 6.3325 | 3.8245 | 0.159 | 0 | 0 | 12.6 | 11.2902 | 13.06 | 0.55221 | 0 | 90 | 12
2012-11-12 03:00 | 0 | 101302.281 | 5.8446 | 3.4285 | 0.159 | 0 | 0 | 12.6 | 11.7259 | 13.06 | 0.55221 | 0 | 90 | 12
2012-11-12 04:00 | 0 | 101333.6445 | 5.1885 | 3.4285 | 0.159 | 0 | 0 | 12.6 | 11.9541 | 13.06 | 0.55221 | 0 | 90 | 12
2012-11-12 05:00 | 0 | 101383.0235 | 4.7675 | 3.6265 | 0.159 | 0 | 0 | 12.6 | 12.1097 | 13.06 | 0.55221 | 0 | 90 | 12
2012-11-12 06:00 | 0.38175 | 101436.129 | 4.4314 | 3.7255 | 0.159 | 0 | 0.38175 | 12.6 | 12.0579 | 13.06 | 0.55221 | 0 | 90 | 12
2012-11-12 07:00 | 35.5138 | 101487.375 | 4.3551 | 3.676 | 0.159 | 137.435 | 50.7933 | 12.6 | 11.8815 | 13.06 | 0.55221 | 0 | 90 | 12
2012-11-12 08:00 | 67.2087 | 101549.789 | 4.6164 | 4.072 | 0.159 | 436.35 | 154.9418 | 12.6 | 11.9126 | 13.06 | 0.55221 | 0 | 90 | 12
2012-11-12 09:00 | 60.717 | 101586.4375 | 5.1061 | 4.914 | 0.159 | 715.7775 | 260.827 | 12.6 | 12.089 | 13.06 | 0.55221 | 0 | 90 | 12
2012-11-12 10:00 | 64.9175 | 101621.84 | 5.5663 | 4.765 | 0.159 | 773.728 | 318.2588 | 12.6 | 12.6388 | 13.06 | 0.55221 | 0 | 90 | 12
2012-11-12 11:00 | 66.063 | 101626.1875 | 6.2129 | 4.8645 | 0.159 | 773.9058 | 326.7973 | 12.6 | 13.1159 | 13.06 | 0.55221 | 0 | 90 | 12
2012-11-12 12:00 | 66.445 | 101643.891 | 6.9013 | 4.8145 | 0.159 | 711.1765 | 285.2845 | 12.6 | 13.6761 | 13.06 | 0.55221 | 0 | 90 | 12
2012-11-12 13:00 | 55.7527 | 101675.879 | 7.1339 | 4.468 | 0.159 | 665.4915 | 215.4465 | 12.6 | 14.2985 | 13.06 | 0.55221 | 0 | 90 | 12
2012-11-12 14:00 | 40.478 | 101692.0275 | 7.0236 | 3.7255 | 0.159 | 463.5492 | 108.0028 | 12.6 | 14.1118 | 13.06 | 0.55221 | 0 | 90 | 12
2012-11-12 15:00 | 9.1647 | 101728.9765 | 6.3698 | 3.0325 | 0.159 | 81.5583 | 14.0935 | 12.6 | 13.9665 | 13.06 | 0.55221 | 0 | 90 | 12
2012-11-12 16:00 | 0 | 101774.32 | 5.5695 | 3.082 | 0.159 | 0 | 0 | 12.6 | 13.2819 | 13.06 | 0.55221 | 0 | 90 | 12
2012-11-12 17:00 | 0 | 101839.848 | 4.983 | 3.181 | 0.159 | 0 | 0 | 12.6 | 11.9645 | 13.06 | 0.55221 | 0 | 90 | 12
2012-11-12 18:00 | 0 | 101887.676 | 4.6034 | 3.4285 | 0.159 | 0 | 0 | 12.6 | 11.3006 | 13.06 | 0.55221 | 0 | 90 | 12
2012-11-12 19:00 | 0 | 101927.1175 | 4.4155 | 3.6265 | 0.159 | 0 | 0 | 12.6 | 11.4251 | 13.06 | 0.55221 | 0 | 90 | 12
2012-11-12 20:00 | 0 | 101978.3555 | 4.1519 | 3.676 | 0.159 | 0 | 0 | 12.6 | 11.1969 | 13.06 | 0.55221 | 0 | 90 | 12
2012-11-12 21:00 | 0 | 102022.7655 | 3.8514 | 3.8245 | 0.159 | 0 | 0 | 12.6 | 11.0724 | 13.06 | 0.55221 | 0 | 90 | 12
2012-11-12 22:00 | 0 | 102036.742 | 3.6441 | 3.973 | 0.159 | 0 | 0 | 12.6 | 11.0931 | 13.06 | 0.55221 | 0 | 90 | 12
2012-11-12 23:00 | 0 | 102069.039 | 3.4576 | 3.9235 | 0.159 | 0 | 0 | 12.6 | 10.8442 | 13.06 | 0.55221 | 0 | 90 | 12
2012-11-13 | 0 | 102093.2615 | 3.2354 | 3.973 | 0.159 | 0 | 0 | 12.6 | 10.7716 | 13.06 | 0.66851 | 0 | 90 | 12
2012-11-13 01:00 | 0 | 102103.8165 | 3.0605 | 4.0225 | 0.159 | 0 | 0 | 12.6 | 10.9479 | 13.06 | 0.66851 | 0 | 90 | 12
2012-11-13 02:00 | 0 | 102108.789 | 3.1875 | 4.072 | 0.159 | 0 | 0 | 12.6 | 11.228 | 13.06 | 0.66851 | 0 | 90 | 12
2012-11-13 03:00 | 0 | 102132.699 | 3.6959 | 3.973 | 0.159 | 0 | 0 | 12.6 | 11.3213 | 13.06 | 0.66851 | 0 | 90 | 12
2012-11-13 04:00 | 0 | 102154.4415 | 4.1734 | 4.072 | 0.159 | 0 | 0 | 12.6 | 11.2799 | 13.06 | 0.66851 | 0 | 90 | 12
2012-11-13 05:00 | 0 | 102185.8045 | 4.4204 | 4.072 | 0.159 | 0 | 0 | 12.6 | 11.2487 | 13.06 | 0.66851 | 0 | 90 | 12
2012-11-13 06:00 | 0 | 102230.836 | 4.5226 | 3.973 | 0.159 | 0 | 0 | 12.6 | 11.2384 | 13.06 | 0.66851 | 0 | 90 | 12
2012-11-13 07:00 | 2.6728 | 102282.078 | 4.7301 | 4.072 | 0.159 | 0 | 2.6728 | 12.6 | 11.394 | 13.06 | 0.66851 | 0 | 90 | 12
2012-11-13 08:00 | 6.4915 | 102325.246 | 5.0223 | 3.973 | 0.159 | 0 | 6.4915 | 12.6 | 11.5496 | 13.06 | 0.66851 | 0 | 90 | 12
2012-11-13 09:00 | 12.9835 | 102359.7145 | 5.3236 | 4.072 | 0.159 | 0 | 12.9835 | 12.6 | 11.7363 | 13.06 | 0.66851 | 0 | 90 | 12
2012-11-13 10:00 | 23.294 | 102372.758 | 5.6285 | 4.27 | 0.159 | 0 | 23.294 | 12.6 | 12.006 | 13.06 | 0.66851 | 0 | 90 | 12
2012-11-13 11:00 | 16.4202 | 102367.789 | 5.8455 | 4.666 | 0.159 | 0 | 16.4202 | 12.6 | 12.4105 | 13.06 | 0.66851 | 0 | 90 | 12
2012-11-13 12:00 | 12.22 | 102374.3085 | 6.0414 | 4.369 | 0.159 | 0 | 12.22 | 12.6 | 12.784 | 13.06 | 0.66851 | 0 | 90 | 12
2012-11-13 13:00 | 11.456 | 102378.039 | 6.2023 | 3.7255 | 0.159 | 0 | 11.456 | 12.6 | 13.1056 | 13.06 | 0.66851 | 0 | 90 | 12
2012-11-13 14:00 | 10.3105 | 102373.691 | 6.3135 | 3.181 | 0.159 | 0 | 10.3105 | 12.6 | 13.313 | 13.06 | 0.66851 | 0 | 90 | 12
2012-11-13 15:00 | 1.5272 | 102383.9375 | 6.3865 | 2.884 | 0.159 | 0 | 1.5272 | 12.6 | 13.4168 | 13.06 | 0.66851 | 0 | 90 | 12
2012-11-13 16:00 | 0 | 102394.8085 | 6.3804 | 2.6365 | 0.159 | 0 | 0 | 12.6 | 13.479 | 13.06 | 0.66851 | 0 | 90 | 12
2012-11-13 17:00 | 0 | 102408.469 | 6.4244 | 2.4375 | 0.159 | 0 | 0 | 12.6 | 13.5516 | 13.06 | 0.66851 | 0 | 90 | 12
2012-11-13 18:00 | 0 | 102425.551 | 6.4753 | 2.2395 | 0.159 | 0 | 0 | 12.6 | 13.5101 | 13.06 | 0.66851 | 0 | 90 | 12
2012-11-13 19:00 | 0 | 102426.4845 | 6.5159 | 2.2395 | 0.159 | 0 | 0 | 12.6 | 13.5931 | 13.06 | 0.66851 | 0 | 90 | 12
2012-11-13 20:00 | 0 | 102431.7655 | 6.4519 | 2.2395 | 0.159 | 0 | 0 | 12.6 | 13.7072 | 13.06 | 0.66851 | 0 | 90 | 12
2012-11-13 21:00 | 0 | 102439.215 | 6.5321 | 1.893 | 0.159 | 0 | 0 | 12.6 | 13.7487 | 13.06 | 0.66851 | 0 | 90 | 12
2012-11-13 22:00 | 0 | 102433.0035 | 6.5874 | 2.0415 | 0.159 | 0 | 0 | 12.6 | 13.7176 | 13.06 | 0.66851 | 0 | 90 | 12
2012-11-13 23:00 | 0 | 102431.7615 | 6.5293 | 2.0415 | 0.159 | 0 | 0 | 12.6 | 13.5827 | 13.06 | 0.66851 | 0 | 90 | 12
2012-11-14 | 0 | 102433.3165 | 6.4909 | 1.893 | 0.159 | 0 | 0 | 12.6 | 13.4168 | 13.06 | 0.59558 | 0 | 90 | 12
2012-11-14 01:00 | 0 | 102428.035 | 6.3856 | 1.893 | 0.159 | 0 | 0 | 12.6 | 13.2197 | 13.06 | 0.59558 | 0 | 90 | 12
2012-11-14 02:00 | 0 | 102422.141 | 6.1248 | 1.7445 | 0.159 | 0 | 0 | 12.6 | 12.8462 | 13.06 | 0.59558 | 0 | 90 | 12
2012-11-14 03:00 | 0 | 102410.9575 | 5.8104 | 1.893 | 0.159 | 0 | 0 | 12.6 | 12.6595 | 13.06 | 0.59558 | 0 | 90 | 12
2012-11-14 04:00 | 0 | 102400.086 | 5.2456 | 1.893 | 0.159 | 0 | 0 | 12.6 | 12.0993 | 13.06 | 0.59558 | 0 | 90 | 12
2012-11-14 05:00 | 0 | 102395.738 | 4.3916 | 2.091 | 0.159 | 0 | 0 | 12.6 | 10.7301 | 13.06 | 0.59558 | 0 | 90 | 12
2012-11-14 06:00 | 0 | 102388.9065 | 3.5805 | 2.289 | 0.159 | 0.01975 | 0 | 12.6 | 10.1284 | 13.06 | 0.59558 | 0 | 90 | 12
2012-11-14 07:00 | 25.2033 | 102382.074 | 2.9926 | 2.289 | 0.159 | 245.254 | 48.3687 | 12.6 | 10.5745 | 13.06 | 0.59558 | 0 | 90 | 12
2012-11-14 08:00 | 49.6427 | 102364.992 | 3.0726 | 2.2395 | 0.159 | 560.014 | 155.6122 | 12.6 | 10.6886 | 13.06 | 0.59558 | 0 | 90 | 12
2012-11-14 09:00 | 61.4808 | 102339.5275 | 3.857 | 2.537 | 0.159 | 690.2302 | 248.283 | 12.6 | 11.8711 | 13.06 | 0.59558 | 0 | 90 | 12
2012-11-14 10:00 | 66.827 | 102296.672 | 4.8119 | 2.636 | 0.159 | 746.8285 | 304.8888 | 12.6 | 13.1056 | 13.06 | 0.59558 | 0 | 90 | 12
2012-11-14 11:00 | 68.3542 | 102252.5705 | 5.7274 | 2.3385 | 0.159 | 758.7073 | 318.245 | 12.6 | 13.8836 | 13.06 | 0.59558 | 0 | 90 | 12
2012-11-14 12:00 | 64.9175 | 102206.613 | 6.4703 | 2.3385 | 0.159 | 729.6395 | 283.2643 | 12.6 | 14.8068 | 13.06 | 0.59558 | 0 | 90 | 12
2012-11-14 13:00 | 56.8985 | 102155.371 | 6.8248 | 1.992 | 0.159 | 645.625 | 207.2272 | 12.6 | 15.201 | 13.06 | 0.59558 | 0.00063462 | 90 | 12
2012-11-14 14:00 | 40.478 | 102111.582 | 6.6043 | 1.9425 | 0.159 | 449.4905 | 102.581 | 12.6 | 15.3047 | 13.06 | 0.59558 | 0.00058726 | 90 | 12
2012-11-14 15:00 | 8.0192 | 102071.8325 | 5.8476 | 2.289 | 0.159 | 63.7815 | 11.4695 | 12.6 | 15.4499 | 13.06 | 0.59558 | 0.00025324 | 90 | 12
2012-11-14 16:00 | 0 | 102059.41 | 5.1006 | 2.388 | 0.159 | 0 | 0 | 12.6 | 13.9665 | 13.06 | 0.59558 | 3.9174e-05 | 90 | 12
2012-11-14 17:00 | 0 | 102030.527 | 4.4174 | 2.7355 | 0.159 | 0 | 0 | 12.6 | 11.8193 | 13.06 | 0.59558 | 3.75e-09 | 90 | 12
2012-11-14 18:00 | 0 | 102002.8905 | 3.8009 | 2.785 | 0.159 | 0 | 0 | 12.6 | 11.6844 | 13.06 | 0.59558 | 0 | 90 | 12
2012-11-14 19:00 | 0 | 101985.1875 | 3.058 | 2.6365 | 0.159 | 0 | 0 | 12.6 | 10.7923 | 13.06 | 0.59558 | 0 | 90 | 12
2012-11-14 20:00 | 0 | 101970.2815 | 2.4909 | 2.686 | 0.159 | 0 | 0 | 12.6 | 10.6989 | 13.06 | 0.59558 | 0 | 90 | 12
2012-11-14 21:00 | 0 | 101942.332 | 1.9683 | 2.537 | 0.159 | 0 | 0 | 12.6 | 10.5848 | 13.06 | 0.59558 | 0 | 90 | 12
2012-11-14 22:00 | 0 | 101909.1015 | 1.8599 | 2.487 | 0.159 | 0 | 0 | 12.6 | 10.9998 | 13.06 | 0.59558 | 0 | 90 | 12
2012-11-14 23:00 | 0 | 101865.004 | 1.8455 | 2.537 | 0.159 | 0 | 0 | 12.6 | 11.4873 | 13.06 | 0.59558 | 0 | 90 | 12
2012-11-15 | 0 | 101838.9175 | 1.9326 | 2.091 | 0.159 | 0 | 0 | 12.6 | 11.6014 | 13.06 | 0.56722 | 0 | 90 | 12
2012-11-15 01:00 | 0 | 101820.5935 | 1.7951 | 1.398 | 0.159 | 0 | 0 | 12.6 | 11.4769 | 13.06 | 0.56722 | 0 | 90 | 12
2012-11-15 02:00 | 0 | 101795.75 | 1.7613 | 1.101 | 0.159 | 0 | 0 | 12.6 | 11.3836 | 13.06 | 0.56722 | 0 | 90 | 12
2012-11-15 03:00 | 0 | 101779.6015 | 1.7339 | 1.101 | 0.159 | 0 | 0 | 12.6 | 11.2902 | 13.06 | 0.56722 | 0 | 90 | 12
2012-11-15 04:00 | 0 | 101773.3905 | 1.5889 | 1.2 | 0.159 | 0 | 0 | 12.6 | 11.228 | 13.06 | 0.56722 | 0 | 90 | 12
2012-11-15 05:00 | 0 | 101770.906 | 1.3526 | 1.1505 | 0.159 | 0 | 0 | 12.6 | 11.1969 | 13.06 | 0.56722 | 0 | 90 | 12
2012-11-15 06:00 | 0 | 101769.9725 | 1.0939 | 1.398 | 0.159 | 0 | 0 | 12.6 | 11.1554 | 13.06 | 0.56722 | 0 | 90 | 12
2012-11-15 07:00 | 26.3487 | 101792.6445 | 0.5435 | 1.695 | 0.159 | 187.7057 | 42.614 | 12.6 | 10.9168 | 13.06 | 0.56722 | 0 | 90 | 12
2012-11-15 08:00 | 79.4287 | 101803.5115 | 0.030625 | 1.893 | 0.159 | 20.7733 | 82.3863 | 12.6 | 10.7923 | 13.06 | 0.56722 | 0 | 90 | 12
2012-11-15 09:00 | 95.4673 | 101798.234 | 0.088875 | 1.695 | 0.159 | 0.27975 | 95.4673 | 12.6 | 10.896 | 13.06 | 0.56722 | 0 | 90 | 12
2012-11-15 10:00 | 129.0718 | 101759.7265 | 0.42388 | 2.0415 | 0.159 | 1.9512 | 129.0718 | 12.6 | 10.9998 | 13.06 | 0.56722 | 0 | 90 | 12
2012-11-15 11:00 | 130.599 | 101725.5665 | 0.652 | 1.101 | 0.159 | 1.6835 | 130.599 | 12.6 | 11.0931 | 13.06 | 0.56722 | 0 | 90 | 12
2012-11-15 12:00 | 113.797 | 101689.8515 | 1.3303 | 1.1505 | 0.159 | 0.82 | 113.797 | 12.6 | 11.228 | 13.06 | 0.56722 | 0 | 90 | 12
2012-11-15 13:00 | 79.8105 | 101648.2345 | 1.4299 | 1.3485 | 0.159 | 0.14175 | 79.8105 | 12.6 | 11.3006 | 13.06 | 0.56722 | 0 | 90 | 12
2012-11-15 14:00 | 37.4233 | 101605.3825 | 1.4226 | 1.299 | 0.159 | 0 | 37.4233 | 12.6 | 11.2072 | 13.06 | 0.56722 | 0 | 90 | 12
2012-11-15 15:00 | 4.2005 | 101576.1875 | 1.1464 | 1.4475 | 0.159 | 0 | 4.2005 | 12.6 | 11.0828 | 13.06 | 0.56722 | 0 | 90 | 12
2012-11-15 16:00 | 0 | 101570.91 | 0.9855 | 1.893 | 0.159 | 0 | 0 | 12.6 | 11.0516 | 13.06 | 0.56722 | 0 | 90 | 12
2012-11-15 17:00 | 0 | 101552.2775 | 1.0109 | 2.438 | 0.159 | 0 | 0 | 12.6 | 11.0724 | 13.06 | 0.56722 | 0 | 90 | 12
2012-11-15 18:00 | 0 | 101520.289 | 1.2646 | 2.537 | 0.159 | 0 | 0 | 12.6 | 11.1865 | 13.06 | 0.56722 | 0 | 90 | 12
2012-11-15 19:00 | 0 | 101488.9255 | 1.5729 | 2.091 | 0.159 | 0 | 0 | 12.6 | 11.2487 | 13.06 | 0.56722 | 0 | 90 | 12
2012-11-15 20:00 | 0 | 101473.086 | 1.634 | 2.091 | 0.159 | 0 | 0 | 12.6 | 11.1761 | 13.06 | 0.56722 | 0 | 90 | 12
2012-11-15 21:00 | 0 | 101447.3085 | 1.7491 | 1.794 | 0.159 | 0 | 0 | 12.6 | 11.1243 | 13.06 | 0.56722 | 0 | 90 | 12
2012-11-15 22:00 | 0 | 101405.3825 | 1.7555 | 1.9425 | 0.159 | 0 | 0 | 12.6 | 11.062 | 13.06 | 0.56722 | 0 | 90 | 12
2012-11-15 23:00 | 0 | 101383.6445 | 1.8845 | 2.0415 | 0.159 | 0 | 0 | 12.6 | 10.979 | 13.06 | 0.56722 | 0 | 90 | 12
2012-11-16 | 0 | 101366.258 | 2.1588 | 2.19 | 0.159 | 0 | 0 | 12.6 | 10.8857 | 13.06 | 0.56317 | 0 | 90 | 12
2012-11-16 01:00 | 0 | 101338.9295 | 2.1866 | 2.1405 | 0.159 | 0 | 0 | 12.6 | 10.8442 | 13.06 | 0.56317 | 0 | 90 | 12
2012-11-16 02:00 | 0 | 101307.5585 | 1.6473 | 2.487 | 0.159 | 0 | 0 | 12.6 | 10.8234 | 13.06 | 0.56317 | 0 | 90 | 12
2012-11-16 03:00 | 0 | 101274.336 | 1.6869 | 2.487 | 0.159 | 0 | 0 | 12.6 | 10.7508 | 13.06 | 0.56317 | 0 | 90 | 12
2012-11-16 04:00 | 0 | 101247.621 | 2.0491 | 2.19 | 0.159 | 0 | 0 | 12.6 | 10.6367 | 13.06 | 0.56317 | 0 | 90 | 12
2012-11-16 05:00 | 0 | 101229.301 | 2.6929 | 2.4875 | 0.159 | 0 | 0 | 12.6 | 10.5433 | 13.06 | 0.56317 | 0 | 90 | 12
2012-11-16 06:00 | 0 | 101217.188 | 3.2284 | 3.7255 | 0.159 | 0 | 0 | 12.6 | 10.5019 | 13.06 | 0.56317 | 0 | 90 | 12
2012-11-16 07:00 | 6.1095 | 101224.332 | 3.4586 | 3.478 | 0.159 | 0 | 6.1095 | 12.6 | 10.4707 | 13.06 | 0.56317 | 0 | 90 | 12
2012-11-16 08:00 | 17.566 | 101222.4685 | 3.7378 | 3.676 | 0.159 | 0 | 17.566 | 12.6 | 10.4811 | 13.06 | 0.56317 | 0 | 90 | 12
2012-11-16 09:00 | 27.8765 | 101208.1835 | 3.9884 | 4.0225 | 0.159 | 0 | 27.8765 | 12.6 | 10.5952 | 13.06 | 0.56317 | 0 | 90 | 12
2012-11-16 10:00 | 35.5135 | 101165.949 | 4.2136 | 3.9235 | 0.159 | 0 | 35.5135 | 12.6 | 10.7819 | 13.06 | 0.56317 | 0 | 90 | 12
2012-11-16 11:00 | 31.6947 | 101121.8515 | 4.4258 | 3.6265 | 0.159 | 0 | 31.6947 | 12.6 | 10.979 | 13.06 | 0.56317 | 0 | 90 | 12
2012-11-16 12:00 | 25.2035 | 101084.8985 | 4.6759 | 3.6265 | 0.159 | 0 | 25.2035 | 12.6 | 11.2176 | 13.06 | 0.56317 | 0.00063462 | 90 | 12
2012-11-16 13:00 | 17.948 | 101051.3515 | 4.9826 | 3.379 | 0.159 | 0 | 17.948 | 12.6 | 11.3836 | 13.06 | 0.56317 | 0.00044147 | 90 | 12
2012-11-16 14:00 | 10.3105 | 101022.785 | 5.3809 | 2.438 | 0.159 | 0 | 10.3105 | 12.6 | 11.4147 | 13.06 | 0.56317 | 0.00012366 | 90 | 12
2012-11-16 15:00 | 1.1455 | 101012.535 | 5.504 | 1.794 | 0.159 | 0 | 1.1455 | 12.6 | 11.2176 | 13.06 | 0.56317 | 6.0371e-06 | 90 | 12
2012-11-16 16:00 | 0 | 101006.0115 | 5.4478 | 1.3485 | 0.159 | 0 | 0 | 12.6 | 10.6886 | 13.06 | 0.56317 | 0 | 90 | 12
2012-11-16 17:00 | 0 | 100987.0705 | 5.4623 | 1.398 | 0.159 | 0 | 0 | 12.6 | 10.2218 | 13.06 | 0.56317 | 0 | 90 | 12
2012-11-16 18:00 | 0 | 100956.3245 | 5.5791 | 1.8435 | 0.159 | 0 | 0 | 12.6 | 10.1803 | 13.06 | 0.56317 | 0 | 90 | 12
2012-11-16 19:00 | 0 | 100915.6405 | 5.7881 | 2.1405 | 0.159 | 0 | 0 | 12.6 | 10.2321 | 13.06 | 0.56317 | 0 | 90 | 12
2012-11-16 20:00 | 0 | 100891.1095 | 5.9866 | 2.289 | 0.159 | 0 | 0 | 12.6 | 10.1388 | 13.06 | 0.56317 | 0 | 90 | 12
2012-11-16 21:00 | 0 | 100862.227 | 6.1761 | 2.388 | 0.159 | 0 | 0 | 12.6 | 10.2529 | 13.06 | 0.56317 | 0 | 90 | 12
2012-11-16 22:00 | 0 | 100818.75 | 6.5883 | 2.537 | 0.159 | 0 | 0 | 12.6 | 10.2114 | 13.06 | 0.56317 | 0 | 90 | 12
2012-11-16 23:00 | 0 | 100781.793 | 6.6859 | 3.082 | 0.159 | 0 | 0 | 12.6 | 10.0869 | 13.06 | 0.56317 | 0 | 90 | 12
2012-11-17 | 0 | 100747.3205 | 6.2358 | 3.379 | 0.159 | 0 | 0 | 12.6 | 10.1803 | 13.06 | 0.46593 | 0 | 90 | 12
2012-11-17 01:00 | 0 | 100706.9495 | 5.7728 | 3.28 | 0.159 | 0 | 0 | 12.6 | 10.0973 | 13.06 | 0.46593 | 0 | 90 | 12
2012-11-17 02:00 | 0 | 100659.746 | 5.3031 | 3.2305 | 0.159 | 0 | 0 | 12.6 | 10.1595 | 13.06 | 0.46593 | 0 | 90 | 12
2012-11-17 03:00 | 0 | 100616.578 | 4.7574 | 2.983 | 0.159 | 0 | 0 | 12.6 | 10.201 | 13.06 | 0.46593 | 0 | 90 | 12
2012-11-17 04:00 | 0 | 100592.9805 | 4.2281 | 2.7355 | 0.159 | 0 | 0 | 12.6 | 10.1595 | 13.06 | 0.46593 | 0 | 90 | 12
2012-11-17 05:00 | 0 | 100576.828 | 4.2834 | 2.7355 | 0.159 | 0 | 0 | 12.6 | 10.1077 | 13.06 | 0.46593 | 0 | 90 | 12
2012-11-17 06:00 | 0 | 100549.5 | 4.3694 | 3.1315 | 0.159 | 0 | 0 | 12.6 | 10.0662 | 13.06 | 0.46593 | 0 | 90 | 12
2012-11-17 07:00 | 20.239 | 100521.551 | 4.4805 | 3.28 | 0.159 | 0.01975 | 20.239 | 12.6 | 10.118 | 13.06 | 0.46593 | 0 | 90 | 12
2012-11-17 08:00 | 81.7198 | 100496.707 | 4.8308 | 3.28 | 0.159 | 45.2755 | 91.0845 | 12.6 | 10.2633 | 13.06 | 0.46593 | 0 | 90 | 12
2012-11-17 09:00 | 125.635 | 100447.016 | 5.9554 | 3.478 | 0.159 | 196.166 | 175.909 | 12.6 | 10.7923 | 13.06 | 0.46593 | 0 | 90 | 12
2012-11-17 10:00 | 101.9587 | 100393.6015 | 7.2863 | 3.7255 | 0.159 | 500.9005 | 256.7235 | 12.6 | 11.394 | 13.06 | 0.46593 | 0 | 90 | 12
2012-11-17 11:00 | 75.9917 | 100330.5625 | 8.3913 | 3.7255 | 0.159 | 662.692 | 285.9592 | 12.6 | 12.1097 | 13.06 | 0.46593 | 0 | 90 | 12
2012-11-17 12:00 | 76.7555 | 100279.6285 | 9.1633 | 3.7255 | 0.159 | 607.5997 | 251.7287 | 12.6 | 12.6906 | 13.06 | 0.46593 | 0 | 90 | 12
2012-11-17 13:00 | 88.9753 | 100225.594 | 9.5073 | 3.5275 | 0.159 | 341.407 | 166.3578 | 12.6 | 13.313 | 13.06 | 0.46593 | 0 | 90 | 12
2012-11-17 14:00 | 56.8982 | 100189.258 | 9.287 | 3.478 | 0.159 | 146.8572 | 76.6135 | 12.6 | 13.9769 | 13.06 | 0.46593 | 0 | 90 | 12
2012-11-17 15:00 | 7.2555 | 100180.871 | 8.5378 | 3.7255 | 0.159 | 1.975 | 7.2555 | 12.6 | 14.1221 | 13.06 | 0.46593 | 0 | 90 | 12
2012-11-17 16:00 | 0 | 100178.0785 | 7.9448 | 3.676 | 0.159 | 0 | 0 | 12.6 | 13.9665 | 13.06 | 0.46593 | 0 | 90 | 12
2012-11-17 17:00 | 0 | 100165.965 | 7.3314 | 3.7255 | 0.159 | 0 | 0 | 12.6 | 13.5827 | 13.06 | 0.46593 | 0 | 90 | 12
2012-11-17 18:00 | 0 | 100152.305 | 6.6627 | 3.4285 | 0.159 | 0 | 0 | 12.6 | 13.4271 | 13.06 | 0.46593 | 0 | 90 | 12
2012-11-17 19:00 | 0 | 100143.922 | 6.4101 | 3.4285 | 0.159 | 0 | 0 | 12.6 | 13.396 | 13.06 | 0.46593 | 0 | 90 | 12
2012-11-17 20:00 | 0 | 100145.4685 | 6.8918 | 3.676 | 0.159 | 0 | 0 | 12.6 | 13.23 | 13.06 | 0.46593 | 0 | 90 | 12
2012-11-17 21:00 | 0 | 100146.402 | 7.4033 | 3.8245 | 0.159 | 0 | 0 | 12.6 | 13.1989 | 13.06 | 0.46593 | 0 | 90 | 12
2012-11-17 22:00 | 0 | 100146.0895 | 7.8514 | 3.973 | 0.159 | 0 | 0 | 12.6 | 13.1574 | 13.06 | 0.46593 | 0 | 90 | 12
2012-11-17 23:00 | 0 | 100146.402 | 8.1233 | 3.973 | 0.159 | 0 | 0 | 12.6 | 13.1885 | 13.06 | 0.46593 | 0 | 90 | 12
2012-11-18 | 0 | 100137.0855 | 8.3091 | 4.072 | 0.159 | 0 | 0 | 12.6 | 13.3338 | 13.06 | 0.41731 | 0 | 90 | 12
2012-11-18 01:00 | 0 | 100129.633 | 8.5158 | 4.666 | 0.159 | 0 | 0 | 12.6 | 13.313 | 13.06 | 0.41731 | 0 | 90 | 12
2012-11-18 02:00 | 0 | 100114.7265 | 8.6028 | 4.864 | 0.159 | 0 | 0 | 12.6 | 13.2404 | 13.06 | 0.41731 | 0 | 90 | 12
2012-11-18 03:00 | 0 | 100110.6915 | 8.4229 | 4.8645 | 0.159 | 0 | 0 | 12.6 | 13.3753 | 13.06 | 0.41731 | 0 | 90 | 12
2012-11-18 04:00 | 0 | 100113.1715 | 8.2159 | 4.3195 | 0.159 | 0 | 0 | 12.6 | 13.396 | 13.06 | 0.41731 | 0 | 90 | 12
2012-11-18 05:00 | 0 | 100124.664 | 7.9771 | 4.4185 | 0.159 | 0 | 0 | 12.6 | 13.4375 | 13.06 | 0.41731 | 0 | 90 | 12
2012-11-18 06:00 | 0 | 100146.7105 | 7.625 | 4.27 | 0.159 | 0 | 0 | 12.6 | 13.3649 | 13.06 | 0.41731 | 0 | 90 | 12
2012-11-18 07:00 | 2.291 | 100186.7735 | 7.5444 | 4.3195 | 0.159 | 0 | 2.291 | 12.6 | 13.3027 | 13.06 | 0.41731 | 0 | 90 | 12
2012-11-18 08:00 | 8.783 | 100219.0745 | 7.612 | 4.3195 | 0.159 | 0 | 8.783 | 12.6 | 13.2715 | 13.06 | 0.41731 | 0 | 90 | 12
2012-11-18 09:00 | 11.838 | 100257.2695 | 7.4396 | 4.27 | 0.159 | 0 | 11.838 | 12.6 | 13.2715 | 13.06 | 0.41731 | 0 | 90 | 12
2012-11-18 10:00 | 18.7115 | 100306.6485 | 7.1851 | 3.8245 | 0.159 | 0 | 18.7115 | 12.6 | 13.313 | 13.06 | 0.41731 | 0 | 90 | 12
2012-11-18 11:00 | 30.9312 | 100372.793 | 6.964 | 4.7655 | 0.159 | 0 | 30.9312 | 12.6 | 13.3649 | 13.06 | 0.41731 | 0 | 90 | 12
2012-11-18 12:00 | 34.75 | 100437.3905 | 6.8266 | 4.1215 | 0.159 | 0 | 34.75 | 12.6 | 13.3338 | 13.06 | 0.41731 | 0 | 90 | 12
2012-11-18 13:00 | 36.2775 | 100516.582 | 6.7339 | 3.577 | 0.159 | 0 | 36.2775 | 12.6 | 13.3338 | 13.06 | 0.41731 | 0 | 90 | 12
2012-11-18 14:00 | 23.6755 | 100577.453 | 6.663 | 2.636 | 0.159 | 0.004 | 23.6755 | 12.6 | 13.4064 | 13.06 | 0.41731 | 0 | 90 | 12
2012-11-18 15:00 | 2.673 | 100647.0155 | 6.6085 | 1.695 | 0.159 | 0 | 2.673 | 12.6 | 13.2819 | 13.06 | 0.41731 | 0 | 90 | 12
2012-11-18 16:00 | 0 | 100728.383 | 6.4704 | 1.299 | 0.159 | 0 | 0 | 12.6 | 12.9811 | 13.06 | 0.41731 | 0 | 90 | 12
2012-11-18 17:00 | 0 | 100804.1565 | 6.2554 | 1.398 | 0.159 | 0 | 0 | 12.6 | 12.7944 | 13.06 | 0.41731 | 0 | 90 | 12
2012-11-18 18:00 | 0 | 100863.469 | 5.7984 | 0.9525 | 0.159 | 0 | 0 | 12.6 | 12.4728 | 13.06 | 0.41731 | 0.00047597 | 90 | 12
2012-11-18 19:00 | 0 | 100914.09 | 5.5094 | 0.6555 | 0.159 | 0 | 0 | 12.6 | 11.1554 | 13.06 | 0.41731 | 0.00060855 | 90 | 12
2012-11-18 20:00 | 0 | 100956.633 | 5.6388 | 0.3585 | 0.159 | 0 | 0 | 12.6 | 10.4811 | 13.06 | 0.41731 | 0.0002918 | 90 | 12
2012-11-18 21:00 | 0 | 100981.4805 | 5.8386 | 0.3585 | 0.159 | 0 | 0 | 12.6 | 10.0662 | 13.06 | 0.41731 | 5.3736e-05 | 90 | 12
2012-11-18 22:00 | 0 | 101011.6055 | 5.9204 | 0.507 | 0.159 | 0 | 0 | 12.6 | 10.0247 | 13.06 | 0.41731 | 1.5404e-07 | 90 | 12
2012-11-18 23:00 | 0 | 101035.207 | 5.6474 | 1.0515 | 0.159 | 0 | 0 | 12.6 | 10.1699 | 13.06 | 0.41731 | 0 | 90 | 12
2012-11-19 | 0 | 101057.2535 | 5.2225 | 1.794 | 0.159 | 0 | 0 | 12.6 | 10.4707 | 13.06 | 0.393 | 0 | 90 | 12
2012-11-19 01:00 | 0 | 101056.3245 | 5.101 | 1.992 | 0.159 | 0 | 0 | 12.6 | 10.2321 | 13.06 | 0.393 | 0 | 90 | 12
2012-11-19 02:00 | 0 | 101052.9065 | 4.3408 | 2.438 | 0.159 | 0 | 0 | 12.6 | 10.8027 | 13.06 | 0.393 | 0 | 90 | 12
2012-11-19 03:00 | 0 | 101026.199 | 3.4775 | 2.4875 | 0.159 | 0 | 0 | 12.6 | 10.3774 | 13.06 | 0.393 | 0 | 90 | 12
2012-11-19 04:00 | 0 | 101043.8985 | 3.0958 | 3.082 | 0.159 | 0 | 0 | 12.6 | 8.8525 | 13.06 | 0.393 | 0 | 90 | 12
2012-11-19 05:00 | 0 | 101012.5355 | 3.4084 | 3.8245 | 0.159 | 0 | 0 | 12.6 | 8.8629 | 13.06 | 0.393 | 0 | 90 | 12
2012-11-19 06:00 | 0 | 100983.6525 | 3.1268 | 3.5275 | 0.159 | 0 | 0 | 12.6 | 8.8317 | 13.06 | 0.393 | 0 | 90 | 12
2012-11-19 07:00 | 21.003 | 100982.723 | 3.0009 | 3.379 | 0.159 | 115.5542 | 30.3678 | 12.6 | 9.2882 | 13.06 | 0.393 | 0 | 90 | 12
2012-11-19 08:00 | 73.7007 | 100976.512 | 3.5595 | 3.28 | 0.159 | 77.5012 | 83.5585 | 12.6 | 11.0724 | 13.06 | 0.393 | 0 | 90 | 12
2012-11-19 09:00 | 111.8877 | 100954.7695 | 4.6534 | 3.3295 | 0.159 | 101.5072 | 139.4892 | 12.6 | 12.6491 | 13.06 | 0.393 | 0 | 90 | 12
2012-11-19 10:00 | 130.599 | 100920.922 | 5.7573 | 3.8245 | 0.159 | 237.8148 | 202.0668 | 12.6 | 13.4064 | 13.06 | 0.393 | 0 | 90 | 12
2012-11-19 11:00 | 126.3988 | 100876.512 | 6.894 | 3.8245 | 0.159 | 348.3775 | 234.3398 | 12.6 | 14.2155 | 13.06 | 0.393 | 0 | 90 | 12
2012-11-19 12:00 | 135.9452 | 100863.7775 | 7.7393 | 3.8245 | 0.159 | 32.3638 | 144.8173 | 12.6 | 14.9831 | 13.06 | 0.393 | 0 | 90 | 12
2012-11-19 13:00 | 83.2472 | 100832.414 | 8.1376 | 3.775 | 0.159 | 320.9065 | 152.7435 | 12.6 | 15.1906 | 13.06 | 0.393 | 0 | 90 | 12
2012-11-19 14:00 | 50.7885 | 100814.711 | 8.1416 | 3.0325 | 0.159 | 79.1098 | 60.6463 | 12.6 | 15.3462 | 13.06 | 0.393 | 0 | 90 | 12
2012-11-19 15:00 | 5.346 | 100833.9685 | 7.8526 | 3.3295 | 0.159 | 9.5645 | 5.839 | 12.6 | 15.3358 | 13.06 | 0.393 | 0 | 90 | 12
2012-11-19 16:00 | 0 | 100858.5 | 7.5101 | 4.171 | 0.159 | 0 | 0 | 12.6 | 15.3773 | 13.06 | 0.393 | 0 | 90 | 12
2012-11-19 17:00 | 0 | 100860.051 | 7.2476 | 4.765 | 0.159 | 0 | 0 | 12.6 | 15.2943 | 13.06 | 0.393 | 0 | 90 | 12
2012-11-19 18:00 | 0 | 100876.203 | 7.2973 | 4.6165 | 0.159 | 0 | 0 | 12.6 | 14.7549 | 13.06 | 0.393 | 0 | 90 | 12
2012-11-19 19:00 | 0 | 100894.5275 | 7.0409 | 4.27 | 0.159 | 0 | 0 | 12.6 | 14.257 | 13.06 | 0.393 | 0 | 90 | 12
2012-11-19 20:00 | 0 | 100914.0855 | 6.4278 | 4.1215 | 0.159 | 0 | 0 | 12.6 | 13.9665 | 13.06 | 0.393 | 0 | 90 | 12
2012-11-19 21:00 | 0 | 100926.824 | 5.9693 | 3.973 | 0.159 | 0 | 0 | 12.6 | 13.8421 | 13.06 | 0.393 | 0 | 90 | 12
2012-11-19 22:00 | 0 | 100954.461 | 5.6185 | 3.874 | 0.159 | 0 | 0 | 12.6 | 13.6865 | 13.06 | 0.393 | 0 | 90 | 12
2012-11-19 23:00 | 0 | 100976.512 | 5.0235 | 3.874 | 0.159 | 0 | 0 | 12.6 | 13.3856 | 13.06 | 0.393 | 0 | 90 | 12
2012-11-20 | 0 | 100983.031 | 4.6008 | 3.8245 | 0.159 | 0 | 0 | 12.6 | 13.1782 | 13.06 | 0.36302 | 0 | 90 | 12
2012-11-20 01:00 | 0 | 100976.203 | 4.2864 | 3.775 | 0.159 | 0 | 0 | 12.6 | 12.7944 | 13.06 | 0.36302 | 0 | 90 | 12
2012-11-20 02:00 | 0 | 100979.617 | 4.0198 | 3.478 | 0.159 | 0 | 0 | 12.6 | 12.7321 | 13.06 | 0.36302 | 0 | 90 | 12
2012-11-20 03:00 | 0 | 100966.5705 | 3.8283 | 3.5275 | 0.159 | 0 | 0 | 12.6 | 12.452 | 13.06 | 0.36302 | 0 | 90 | 12
2012-11-20 04:00 | 0 | 100957.875 | 3.5989 | 3.478 | 0.159 | 0 | 0 | 12.6 | 12.2342 | 13.06 | 0.36302 | 0 | 90 | 12
2012-11-20 05:00 | 0 | 100957.5625 | 3.4094 | 3.181 | 0.159 | 0 | 0 | 12.6 | 11.9023 | 13.06 | 0.36302 | 0 | 90 | 12
2012-11-20 06:00 | 0 | 100981.4805 | 3.1826 | 3.0325 | 0.159 | 0 | 0 | 12.6 | 11.6325 | 13.06 | 0.36302 | 0 | 90 | 12
2012-11-20 07:00 | 23.2937 | 101004.7735 | 2.9566 | 2.686 | 0.159 | 1.2263 | 23.2937 | 12.6 | 11.5184 | 13.06 | 0.36302 | 0 | 90 | 12
2012-11-20 08:00 | 66.0632 | 101036.137 | 3.1939 | 2.686 | 0.159 | 257.4443 | 112.887 | 12.6 | 11.5496 | 13.06 | 0.36302 | 0 | 90 | 12
2012-11-20 09:00 | 66.827 | 101029.9255 | 4.065 | 2.9335 | 0.159 | 593.3673 | 212.72 | 12.6 | 11.9023 | 13.06 | 0.36302 | 0 | 90 | 12
2012-11-20 10:00 | 84.393 | 101028.371 | 5.3849 | 3.181 | 0.159 | 603.4367 | 262.816 | 12.6 | 12.535 | 13.06 | 0.36302 | 0 | 90 | 12
2012-11-20 11:00 | 149.6925 | 100996.699 | 6.6696 | 3.2305 | 0.159 | 224.3155 | 217.7103 | 12.6 | 13.3234 | 13.06 | 0.36302 | 0 | 90 | 12
2012-11-20 12:00 | 80.5745 | 100965.953 | 7.575 | 2.785 | 0.159 | 583.3575 | 242.2397 | 12.6 | 13.8317 | 13.06 | 0.36302 | 0 | 90 | 12
2012-11-20 13:00 | 94.3215 | 100952.285 | 8.0144 | 2.537 | 0.159 | 271.6765 | 153.4673 | 12.6 | 14.3089 | 13.06 | 0.36302 | 0 | 90 | 12
2012-11-20 14:00 | 57.6623 | 100949.1835 | 7.7699 | 2.7355 | 0.159 | 64.5148 | 65.5485 | 12.6 | 14.4333 | 13.06 | 0.36302 | 0 | 90 | 12
2012-11-20 15:00 | 5.3463 | 100965.0195 | 7.1754 | 3.2305 | 0.159 | 1.7032 | 5.3463 | 12.6 | 14.1221 | 13.06 | 0.36302 | 0 | 90 | 12
2012-11-20 16:00 | 0 | 100949.805 | 6.4656 | 3.2305 | 0.159 | 0 | 0 | 12.6 | 13.4479 | 13.06 | 0.36302 | 0 | 90 | 12
2012-11-20 17:00 | 0 | 100945.7655 | 6.0036 | 3.0325 | 0.159 | 0 | 0 | 12.6 | 12.7529 | 13.06 | 0.36302 | 0 | 90 | 12
2012-11-20 18:00 | 0 | 100969.0585 | 5.6143 | 3.181 | 0.159 | 0 | 0 | 12.6 | 12.0682 | 13.06 | 0.36302 | 0 | 90 | 12
2012-11-20 19:00 | 0 | 100985.207 | 5.3235 | 3.2305 | 0.159 | 0 | 0 | 12.6 | 11.3213 | 13.06 | 0.36302 | 0 | 90 | 12
2012-11-20 20:00 | 0 | 100979.305 | 5.2498 | 3.5275 | 0.159 | 0 | 0 | 12.6 | 10.9687 | 13.06 | 0.36302 | 0 | 90 | 12
2012-11-20 21:00 | 0 | 100986.4495 | 5.0791 | 3.478 | 0.159 | 0 | 0 | 12.6 | 10.9894 | 13.06 | 0.36302 | 0 | 90 | 12
2012-11-20 22:00 | 0 | 100972.4725 | 4.4661 | 3.2305 | 0.159 | 0 | 0 | 12.6 | 10.9168 | 13.06 | 0.36302 | 0 | 90 | 12
2012-11-20 23:00 | 0 | 100964.707 | 3.933 | 3.1315 | 0.159 | 0 | 0 | 12.6 | 10.9168 | 13.06 | 0.36302 | 0 | 90 | 12
2012-11-21 | 0 | 100949.492 | 3.5735 | 3.082 | 0.159 | 0 | 0 | 12.6 | 10.8234 | 13.06 | 0.36221 | 0 | 90 | 12
2012-11-21 01:00 | 0 | 100911.293 | 3.3256 | 3.2305 | 0.159 | 0 | 0 | 12.6 | 10.8857 | 13.06 | 0.36221 | 0 | 90 | 12
2012-11-21 02:00 | 0 | 100860.672 | 3.1519 | 3.874 | 0.159 | 0 | 0 | 12.6 | 10.8857 | 13.06 | 0.36221 | 0 | 90 | 12
2012-11-21 03:00 | 0 | 100808.504 | 3.0268 | 4.27 | 0.159 | 0 | 0 | 12.6 | 10.8649 | 13.06 | 0.36221 | 0 | 90 | 12
2012-11-21 04:00 | 0 | 100781.172 | 2.8375 | 4.072 | 0.159 | 0 | 0 | 12.6 | 10.8234 | 13.06 | 0.36221 | 0 | 90 | 12
2012-11-21 05:00 | 0 | 100756.9455 | 2.6426 | 3.676 | 0.159 | 0 | 0 | 12.6 | 10.7093 | 13.06 | 0.36221 | 0 | 90 | 12
2012-11-21 06:00 | 0 | 100720.617 | 2.3795 | 3.7255 | 0.159 | 0 | 0 | 12.6 | 10.6263 | 13.06 | 0.36221 | 0 | 90 | 12
2012-11-21 07:00 | 17.5658 | 100716.2695 | 1.8921 | 3.6265 | 0.159 | 145.6315 | 28.9022 | 12.6 | 10.6782 | 13.06 | 0.36221 | 0 | 90 | 12
2012-11-21 08:00 | 65.2993 | 100697.0155 | 1.9394 | 3.3295 | 0.159 | 319.3648 | 112.123 | 12.6 | 10.8338 | 13.06 | 0.36221 | 0 | 90 | 12
2012-11-21 09:00 | 129.4538 | 100661.918 | 2.9141 | 3.4285 | 0.159 | 68.3865 | 146.7047 | 12.6 | 11.0413 | 13.06 | 0.36221 | 0 | 90 | 12
2012-11-21 10:00 | 150.838 | 100611.301 | 3.9381 | 3.8245 | 0.159 | 180.4472 | 203.5762 | 12.6 | 11.3006 | 13.06 | 0.36221 | 0 | 90 | 12
2012-11-21 11:00 | 151.2198 | 100556.328 | 5.438 | 3.874 | 0.159 | 235.5712 | 222.1945 | 12.6 | 11.5807 | 13.06 | 0.36221 | 0.00015866 | 90 | 12
2012-11-21 12:00 | 143.2005 | 100527.449 | 6.8414 | 4.468 | 0.159 | 161.4013 | 187.067 | 12.6 | 12.0164 | 13.06 | 0.36221 | 0.00062708 | 90 | 12
2012-11-21 13:00 | 73.3187 | 100501.9885 | 7.4775 | 4.567 | 0.159 | 455.6725 | 167.952 | 12.6 | 12.2861 | 13.06 | 0.36221 | 0.00034626 | 90 | 12
2012-11-21 14:00 | 45.8242 | 100484.906 | 7.2853 | 4.8145 | 0.159 | 217.0652 | 73.9185 | 12.6 | 12.6595 | 13.06 | 0.36221 | 7.6933e-05 | 90 | 12
2012-11-21 15:00 | 4.5825 | 100470.93 | 6.7672 | 4.864 | 0.159 | 0.01175 | 4.5825 | 12.6 | 12.8359 | 13.06 | 0.36221 | 1.0998e-06 | 90 | 12
2012-11-21 16:00 | 0 | 100498.2575 | 6.4413 | 4.914 | 0.159 | 0 | 0 | 12.6 | 12.452 | 13.06 | 0.36221 | 0 | 90 | 12
2012-11-21 17:00 | 0 | 100538.0075 | 6.6389 | 5.3595 | 0.159 | 0 | 0 | 12.6 | 12.2238 | 13.06 | 0.36221 | 0 | 90 | 12
2012-11-21 18:00 | 0 | 100592.047 | 7.3865 | 6.4985 | 0.159 | 0 | 0 | 12.6 | 12.1201 | 13.06 | 0.36221 | 0 | 90 | 12
2012-11-21 19:00 | 0 | 100662.2305 | 7.552 | 7.093 | 0.159 | 0 | 0 | 12.6 | 12.2653 | 13.06 | 0.36221 | 0 | 90 | 12
2012-11-21 20:00 | 0 | 100772.789 | 7.5503 | 7.9845 | 0.159 | 0 | 0 | 12.6 | 12.5765 | 13.06 | 0.36221 | 0 | 90 | 12
2012-11-21 21:00 | 0 | 100877.445 | 6.8045 | 7.638 | 0.159 | 0 | 0 | 12.6 | 13.1782 | 13.06 | 0.36221 | 0 | 90 | 12
2012-11-21 22:00 | 0 | 100950.7385 | 6.4099 | 7.3905 | 0.159 | 0 | 0 | 12.6 | 14.1636 | 13.06 | 0.36221 | 0 | 90 | 12
2012-11-21 23:00 | 0 | 101040.172 | 6.5559 | 7.3405 | 0.159 | 0 | 0 | 12.6 | 14.4022 | 13.06 | 0.36221 | 0 | 90 | 12
2012-11-22 | 0 | 101100.1095 | 6.2429 | 5.954 | 0.159 | 0 | 0 | 12.6 | 14.4126 | 13.06 | 0.51455 | 0 | 90 | 12
2012-11-22 01:00 | 0 | 101166.258 | 5.4664 | 5.6075 | 0.159 | 0 | 0 | 12.6 | 14.174 | 13.06 | 0.51455 | 0 | 90 | 12
2012-11-22 02:00 | 0 | 101219.3635 | 4.5421 | 4.914 | 0.159 | 0 | 0 | 12.6 | 14.0184 | 13.06 | 0.51455 | 0 | 90 | 12
2012-11-22 03:00 | 0 | 101247.621 | 4.2671 | 4.765 | 0.159 | 0 | 0 | 12.6 | 13.8213 | 13.06 | 0.51455 | 0 | 90 | 12
2012-11-22 04:00 | 0 | 101265.3245 | 3.8379 | 4.0225 | 0.159 | 0 | 0 | 12.6 | 12.1408 | 13.06 | 0.51455 | 0 | 90 | 12
2012-11-22 05:00 | 0 | 101291.102 | 3.7089 | 4.8145 | 0.159 | 0 | 0 | 12.6 | 10.8753 | 13.06 | 0.51455 | 0 | 90 | 12
2012-11-22 06:00 | 0 | 101323.3985 | 3.225 | 3.9235 | 0.159 | 0 | 0 | 12.6 | 12.2031 | 13.06 | 0.51455 | 0 | 90 | 12
2012-11-22 07:00 | 16.0383 | 101350.7265 | 3.1528 | 4.5175 | 0.159 | 128.7498 | 25.4032 | 12.6 | 12.4728 | 13.06 | 0.51455 | 0 | 90 | 12
2012-11-22 08:00 | 46.5883 | 101373.711 | 3.547 | 4.369 | 0.159 | 474.4857 | 121.0135 | 12.6 | 12.0579 | 13.06 | 0.51455 | 0 | 90 | 12
2012-11-22 09:00 | 60.3353 | 101383.6445 | 4.306 | 4.369 | 0.159 | 638.9977 | 213.1285 | 12.6 | 12.452 | 13.06 | 0.51455 | 0 | 90 | 12
2012-11-22 10:00 | 66.445 | 101382.094 | 5.4211 | 5.0625 | 0.159 | 702.9293 | 268.5265 | 12.6 | 13.6553 | 13.06 | 0.51455 | 0 | 90 | 12
2012-11-22 11:00 | 67.209 | 101348.863 | 6.3121 | 5.1125 | 0.159 | 714.3072 | 280.1338 | 12.6 | 14.6616 | 13.06 | 0.51455 | 0 | 90 | 12
2012-11-22 12:00 | 64.5355 | 101301.348 | 6.9959 | 5.459 | 0.159 | 680.8395 | 248.8733 | 12.6 | 15.4603 | 13.06 | 0.51455 | 0 | 90 | 12
2012-11-22 13:00 | 54.9892 | 101262.219 | 7.4403 | 4.9635 | 0.159 | 585.936 | 176.731 | 12.6 | 15.6885 | 13.06 | 0.51455 | 0 | 90 | 12
2012-11-22 14:00 | 35.8955 | 101227.75 | 7.2686 | 4.765 | 0.159 | 359.9095 | 77.7905 | 12.6 | 15.5329 | 13.06 | 0.51455 | 0 | 90 | 12
2012-11-22 15:00 | 3.8185 | 101203.5235 | 6.5748 | 4.815 | 0.159 | 20.7177 | 4.3115 | 12.6 | 15.118 | 13.06 | 0.51455 | 0 | 90 | 12
2012-11-22 16:00 | 0 | 101220.6055 | 5.6694 | 4.369 | 0.159 | 0 | 0 | 12.6 | 14.257 | 13.06 | 0.51455 | 0 | 90 | 12
2012-11-22 17:00 | 0 | 101209.4255 | 5.145 | 4.9635 | 0.159 | 0 | 0 | 12.6 | 13.7383 | 13.06 | 0.51455 | 0 | 90 | 12
2012-11-22 18:00 | 0 | 101211.5975 | 4.7575 | 5.1125 | 0.159 | 0 | 0 | 12.6 | 13.2923 | 13.06 | 0.51455 | 0 | 90 | 12
2012-11-22 19:00 | 0 | 101214.707 | 4.348 | 5.2115 | 0.159 | 0 | 0 | 12.6 | 13.0018 | 13.06 | 0.51455 | 0 | 90 | 12
2012-11-22 20:00 | 0 | 101205.0785 | 3.9808 | 5.4095 | 0.159 | 0 | 0 | 12.6 | 12.4935 | 13.06 | 0.51455 | 0 | 90 | 12
2012-11-22 21:00 | 0 | 101178.684 | 3.6406 | 5.3105 | 0.159 | 0 | 0 | 12.6 | 12.0475 | 13.06 | 0.51455 | 0 | 90 | 12
2012-11-22 22:00 | 0 | 101151.664 | 3.2545 | 4.6165 | 0.159 | 0 | 0 | 12.6 | 11.9437 | 13.06 | 0.51455 | 0 | 90 | 12
2012-11-22 23:00 | 0 | 101115.641 | 2.1496 | 4.171 | 0.159 | 0 | 0 | 12.6 | 11.84 | 13.06 | 0.51455 | 0 | 90 | 12
2012-11-23 | 0 | 101065.637 | 1.5348 | 4.0225 | 0.159 | 0 | 0 | 12.6 | 12.0579 | 13.06 | 1 | 0 | 90 | 12
2012-11-23 01:00 | 0 | 101009.43 | 1.3859 | 4.27 | 0.159 | 0 | 0 | 12.6 | 12.1927 | 13.06 | 1 | 0 | 90 | 12
2012-11-23 02:00 | 0 | 100953.223 | 1.426 | 4.468 | 0.159 | 0 | 0 | 12.6 | 12.3483 | 13.06 | 1 | 0 | 90 | 12
2012-11-23 03:00 | 0 | 100906.0155 | 1.698 | 4.468 | 0.159 | 0 | 0 | 12.6 | 12.4728 | 13.06 | 1 | 0 | 90 | 12
2012-11-23 04:00 | 0 | 100879.93 | 1.8093 | 4.7155 | 0.159 | 0 | 0 | 12.6 | 12.5143 | 13.06 | 1 | 0 | 90 | 12
2012-11-23 05:00 | 0 | 100857.5665 | 1.8985 | 4.964 | 0.159 | 0 | 0 | 12.6 | 12.6491 | 13.06 | 1 | 0 | 90 | 12
2012-11-23 06:00 | 0 | 100843.9025 | 2.1346 | 5.3105 | 0.159 | 0 | 0 | 12.6 | 12.5973 | 13.06 | 1 | 0 | 90 | 12
2012-11-23 07:00 | 19.4752 | 100833.3475 | 2.3004 | 4.9635 | 0.159 | 4.242 | 19.9683 | 12.6 | 12.6803 | 13.06 | 1 | 0 | 90 | 12
2012-11-23 08:00 | 74.8462 | 100827.758 | 3.2564 | 5.657 | 0.159 | 126.1672 | 94.0685 | 12.6 | 12.7944 | 13.06 | 1 | 0 | 90 | 12
2012-11-23 09:00 | 119.1432 | 100818.129 | 4.3129 | 5.8055 | 0.159 | 35.4233 | 127.0293 | 12.6 | 13.1885 | 13.06 | 1 | 0 | 90 | 12
2012-11-23 10:00 | 136.709 | 100809.746 | 5.5221 | 5.162 | 0.159 | 12.7065 | 140.6523 | 12.6 | 13.479 | 13.06 | 1 | 0 | 90 | 12
2012-11-23 11:00 | 67.9728 | 100782.414 | 6.5663 | 5.063 | 0.159 | 0.59925 | 67.9728 | 12.6 | 13.728 | 13.06 | 1 | 0 | 90 | 12
2012-11-23 12:00 | 25.5852 | 100765.336 | 6.6595 | 5.063 | 0.159 | 0 | 25.5852 | 12.6 | 13.8628 | 13.06 | 1 | 0 | 90 | 12
2012-11-23 13:00 | 22.912 | 100769.992 | 6.5195 | 5.4095 | 0.159 | 0 | 22.912 | 12.6 | 13.6346 | 13.06 | 1 | 0 | 90 | 12
2012-11-23 14:00 | 9.1647 | 100806.328 | 6.3103 | 5.2115 | 0.159 | 0 | 9.1647 | 12.6 | 13.3753 | 13.06 | 1 | 0 | 90 | 12
2012-11-23 15:00 | 0.76375 | 100847.3205 | 6.0898 | 4.2205 | 0.159 | 0 | 0.76375 | 12.6 | 13.2715 | 13.06 | 1 | 0.00031731 | 90 | 12
2012-11-23 16:00 | 0 | 100891.4215 | 5.9158 | 3.379 | 0.159 | 0 | 0 | 12.6 | 13.3649 | 13.06 | 1 | 0.00063462 | 90 | 12
2012-11-23 17:00 | 0 | 100923.7145 | 5.8038 | 2.983 | 0.159 | 0 | 0 | 12.6 | 13.4271 | 13.06 | 1 | 0.00043337 | 90 | 12
2012-11-23 18:00 | 0 | 100942.9725 | 5.6315 | 2.884 | 0.159 | 0 | 0 | 12.6 | 13.4583 | 13.06 | 1 | 0.00011919 | 90 | 12
2012-11-23 19:00 | 0 | 100975.578 | 5.5629 | 2.3885 | 0.159 | 0 | 0 | 12.6 | 13.4894 | 13.06 | 1 | 5.3899e-06 | 90 | 12
2012-11-23 20:00 | 0 | 101006.3245 | 5.5013 | 1.992 | 0.159 | 0 | 0 | 12.6 | 13.4479 | 13.06 | 1 | 0 | 90 | 12
2012-11-23 21:00 | 0 | 101020.922 | 5.4616 | 1.5465 | 0.159 | 0 | 0 | 12.6 | 13.3856 | 13.06 | 1 | 0 | 90 | 12
2012-11-23 22:00 | 0 | 101031.168 | 5.469 | 1.299 | 0.159 | 0 | 0 | 12.6 | 13.313 | 13.06 | 1 | 0 | 90 | 12
2012-11-23 23:00 | 0 | 101038.93 | 5.4093 | 1.299 | 0.159 | 0 | 0 | 12.6 | 13.2715 | 13.06 | 1 | 0 | 90 | 12
2012-11-24 | 0 | 101043.9025 | 5.3279 | 1.398 | 0.159 | 0 | 0 | 12.6 | 13.1782 | 13.06 | 1 | 0 | 90 | 12
2012-11-24 01:00 | 0 | 101059.738 | 5.365 | 1.002 | 0.159 | 0 | 0 | 12.6 | 13.1159 | 13.06 | 1 | 0 | 90 | 12
2012-11-24 02:00 | 0 | 101055.3905 | 5.4741 | 1.2495 | 0.159 | 0 | 0 | 12.6 | 13.1782 | 13.06 | 1 | 0 | 90 | 12
2012-11-24 03:00 | 0 | 101050.113 | 5.5983 | 1.2495 | 0.159 | 0 | 0 | 12.6 | 13.1782 | 13.06 | 1 | 0 | 90 | 12
2012-11-24 04:00 | 0 | 101065.6405 | 5.6943 | 1.3485 | 0.159 | 0 | 0 | 12.6 | 13.0537 | 13.06 | 1 | 0 | 90 | 12
2012-11-24 05:00 | 0 | 101078.6875 | 5.7544 | 1.596 | 0.159 | 0 | 0 | 12.6 | 12.9603 | 13.06 | 1 | 0 | 90 | 12
2012-11-24 06:00 | 0 | 101097.6285 | 5.7761 | 1.794 | 0.159 | 0 | 0 | 12.6 | 12.9396 | 13.06 | 1 | 0 | 90 | 12
2012-11-24 07:00 | 3.8185 | 101107.254 | 5.8084 | 1.9425 | 0.159 | 0 | 3.8185 | 12.6 | 12.9603 | 13.06 | 1 | 0 | 90 | 12
2012-11-24 08:00 | 36.2777 | 101140.172 | 5.9993 | 2.2395 | 0.159 | 0.004 | 36.2777 | 12.6 | 12.7114 | 13.06 | 1 | 0 | 90 | 12
2012-11-24 09:00 | 80.5745 | 101125.8865 | 6.4579 | 2.4875 | 0.159 | 0.61875 | 80.5745 | 12.6 | 13.3753 | 13.06 | 1 | 0 | 90 | 12
2012-11-24 10:00 | 68.3545 | 101111.91 | 6.923 | 2.785 | 0.159 | 0.02375 | 68.3545 | 12.6 | 13.8213 | 13.06 | 1 | 0 | 90 | 12
2012-11-24 11:00 | 79.4287 | 101083.031 | 7.3 | 2.6365 | 0.159 | 0.22075 | 79.4287 | 12.6 | 14.0288 | 13.06 | 1 | 0 | 90 | 12
2012-11-24 12:00 | 69.882 | 101050.422 | 7.6973 | 2.9335 | 0.159 | 0.059 | 69.882 | 12.6 | 14.3919 | 13.06 | 1 | 0 | 90 | 12
2012-11-24 13:00 | 29.022 | 100986.137 | 7.8954 | 2.9335 | 0.159 | 0 | 29.022 | 12.6 | 14.7134 | 13.06 | 1 | 0 | 90 | 12
2012-11-24 14:00 | 6.8735 | 100936.1405 | 7.9645 | 2.884 | 0.159 | 0 | 6.8735 | 12.6 | 14.869 | 13.06 | 1 | 0 | 90 | 12
2012-11-24 15:00 | 0 | 100910.367 | 7.7876 | 3.1315 | 0.159 | 0 | 0 | 12.6 | 14.6719 | 13.06 | 1 | 0 | 90 | 12
2012-11-24 16:00 | 0 | 100854.1525 | 7.5416 | 3.577 | 0.159 | 0 | 0 | 12.6 | 14.0703 | 13.06 | 1 | 0 | 90 | 12
2012-11-24 17:00 | 0 | 100789.246 | 7.4203 | 3.676 | 0.159 | 0 | 0 | 12.6 | 13.6968 | 13.06 | 1 | 0 | 90 | 12
2012-11-24 18:00 | 0 | 100734.9025 | 7.3693 | 3.577 | 0.159 | 0 | 0 | 12.6 | 14.1844 | 13.06 | 1 | 0 | 90 | 12
2012-11-24 19:00 | 0 | 100680.867 | 7.3298 | 3.676 | 0.159 | 0 | 0 | 12.6 | 14.5682 | 13.06 | 1 | 0 | 90 | 12
2012-11-24 20:00 | 0 | 100603.535 | 7.4127 | 4.171 | 0.159 | 0 | 0 | 12.6 | 14.5993 | 13.06 | 1 | 0 | 90 | 12
2012-11-24 21:00 | 0 | 100490.184 | 7.5928 | 4.666 | 0.159 | 0 | 0 | 12.6 | 14.6823 | 13.06 | 1 | 0 | 90 | 12
2012-11-24 22:00 | 0 | 100397.6365 | 7.6738 | 5.0625 | 0.159 | 0 | 0 | 12.6 | 14.7342 | 13.06 | 1 | 0 | 90 | 12
2012-11-24 23:00 | 0 | 100255.0935 | 7.8019 | 5.3105 | 0.159 | 0 | 0 | 12.6 | 15.035 | 13.06 | 1 | 0 | 90 | 12
2012-11-25 | 0 | 100113.793 | 8.0376 | 5.855 | 0.159 | 0 | 0 | 12.6 | 15.2528 | 13.06 | 0.89434 | 0 | 90 | 12
2012-11-25 01:00 | 0 | 99944.543 | 8.5625 | 6.746 | 0.159 | 0 | 0 | 12.6 | 15.2736 | 13.06 | 0.89434 | 0 | 90 | 12
2012-11-25 02:00 | 0 | 99832.7425 | 8.9048 | 7.0925 | 0.159 | 0 | 0 | 12.6 | 15.4707 | 13.06 | 0.89434 | 0 | 90 | 12
2012-11-25 03:00 | 0 | 99712.5585 | 9.3635 | 7.5885 | 0.159 | 0 | 0 | 12.6 | 15.7093 | 13.06 | 0.89434 | 0 | 90 | 12
2012-11-25 04:00 | 0 | 99617.5275 | 9.7735 | 7.638 | 0.159 | 0 | 0 | 12.6 | 15.979 | 13.06 | 0.89434 | 0 | 90 | 12
2012-11-25 05:00 | 0 | 99566.5975 | 10.3956 | 8.727 | 0.159 | 0 | 0 | 12.6 | 16.4873 | 13.06 | 0.89434 | 0 | 90 | 12
2012-11-25 06:00 | 0 | 99560.699 | 10.7991 | 10.4605 | 0.159 | 0 | 0 | 12.6 | 16.9126 | 13.06 | 0.89434 | 0 | 90 | 12
2012-11-25 07:00 | 8.0192 | 99581.816 | 10.451 | 11.5 | 0.159 | 0.01175 | 8.0192 | 12.6 | 16.7362 | 13.06 | 0.89434 | 0 | 90 | 12
2012-11-25 08:00 | 38.5688 | 99625.6055 | 9.9398 | 12.2435 | 0.159 | 0.0315 | 38.5688 | 12.6 | 16.4976 | 13.06 | 0.89434 | 0 | 90 | 12
2012-11-25 09:00 | 64.1538 | 99692.371 | 9.4325 | 12.2435 | 0.159 | 0.0355 | 64.1538 | 12.6 | 15.7611 | 13.06 | 0.89434 | 0 | 90 | 12
2012-11-25 10:00 | 85.9205 | 99771.875 | 8.752 | 12.392 | 0.159 | 0.05125 | 85.9205 | 12.6 | 15.3773 | 13.06 | 0.89434 | 0 | 90 | 12
2012-11-25 11:00 | 76.7555 | 99842.992 | 8.1028 | 12.045 | 0.159 | 0.004 | 76.7555 | 12.6 | 15.4188 | 13.06 | 0.89434 | 0 | 90 | 12
2012-11-25 12:00 | 98.5222 | 99890.504 | 7.9546 | 11.797 | 0.159 | 314.4405 | 177.8765 | 12.6 | 15.2321 | 13.06 | 0.89434 | 0 | 90 | 12
2012-11-25 13:00 | 56.5168 | 99923.738 | 7.9875 | 11.4505 | 0.159 | 529.7397 | 162.979 | 12.6 | 15.2321 | 13.06 | 0.89434 | 0 | 90 | 12
2012-11-25 14:00 | 32.4588 | 99948.8905 | 7.8161 | 10.7575 | 0.159 | 240.314 | 63.0175 | 12.6 | 15.1802 | 13.06 | 0.89434 | 0 | 90 | 12
2012-11-25 15:00 | 1.9092 | 99995.16 | 7.7698 | 10.708 | 0.159 | 0.01975 | 1.9092 | 12.6 | 14.952 | 13.06 | 0.89434 | 0 | 90 | 12
2012-11-25 16:00 | 0 | 100015.66 | 7.3629 | 10.708 | 0.159 | 0 | 0 | 12.6 | 14.506 | 13.06 | 0.89434 | 0 | 90 | 12
2012-11-25 17:00 | 0 | 100053.234 | 7.2075 | 10.312 | 0.159 | 0 | 0 | 12.6 | 14.5163 | 13.06 | 0.89434 | 0.00031731 | 90 | 12
2012-11-25 18:00 | 0 | 100077.1485 | 6.9153 | 9.916 | 0.159 | 0 | 0 | 12.6 | 14.4852 | 13.06 | 0.89434 | 0.00063462 | 90 | 12
2012-11-25 19:00 | 0 | 100124.043 | 6.6154 | 9.4695 | 0.159 | 0 | 0 | 12.6 | 14.2881 | 13.06 | 0.89434 | 0.00041643 | 90 | 12
2012-11-25 20:00 | 0 | 100176.5235 | 6.5206 | 8.7765 | 0.159 | 0 | 0 | 12.6 | 14.0392 | 13.06 | 0.89434 | 0.00011034 | 90 | 12
2012-11-25 21:00 | 0 | 100201.371 | 6.1058 | 8.2815 | 0.159 | 0 | 0 | 12.6 | 13.4168 | 13.06 | 0.89434 | 4.2168e-06 | 90 | 12
2012-11-25 22:00 | 0 | 100190.8085 | 5.7571 | 7.6875 | 0.159 | 0 | 0 | 12.6 | 12.9292 | 13.06 | 0.89434 | 0 | 90 | 12
2012-11-25 23:00 | 0 | 100173.1095 | 5.77 | 6.845 | 0.159 | 0 | 0 | 12.6 | 12.618 | 13.06 | 0.89434 | 0 | 90 | 12
2012-11-26 | 0 | 100156.031 | 5.8386 | 6.2015 | 0.159 | 0 | 0 | 12.6 | 12.3172 | 13.06 | 1 | 0 | 90 | 12
2012-11-26 01:00 | 0 | 100126.8355 | 5.4264 | 5.7065 | 0.159 | 0 | 0 | 12.6 | 12.0993 | 13.06 | 1 | 0 | 90 | 12
2012-11-26 02:00 | 0 | 100114.414 | 4.952 | 5.4095 | 0.159 | 0 | 0 | 12.6 | 11.7881 | 13.06 | 1 | 0 | 90 | 12
2012-11-26 03:00 | 0 | 100082.4255 | 4.3279 | 4.6165 | 0.159 | 0 | 0 | 12.6 | 11.7467 | 13.06 | 1 | 0 | 90 | 12
2012-11-26 04:00 | 0 | 100044.2305 | 3.5923 | 4.27 | 0.159 | 0 | 0 | 12.6 | 11.8504 | 13.06 | 1 | 0 | 90 | 12
2012-11-26 05:00 | 0 | 100003.2385 | 3.2781 | 4.3195 | 0.159 | 0 | 0 | 12.6 | 11.757 | 13.06 | 1 | 0 | 90 | 12
2012-11-26 06:00 | 0 | 99925.602 | 3.7605 | 3.7255 | 0.159 | 0 | 0 | 12.6 | 11.6533 | 13.06 | 1 | 0 | 90 | 12
2012-11-26 07:00 | 6.4917 | 99880.57 | 4.4036 | 3.478 | 0.159 | 0 | 6.4917 | 12.6 | 11.7778 | 13.06 | 1 | 0 | 90 | 12
2012-11-26 08:00 | 22.9123 | 99829.9495 | 4.6691 | 3.082 | 0.159 | 0 | 22.9123 | 12.6 | 12.3379 | 13.06 | 1 | 0 | 90 | 12
2012-11-26 09:00 | 23.294 | 99755.7265 | 4.8643 | 1.992 | 0.159 | 0 | 23.294 | 12.6 | 12.7944 | 13.06 | 1 | 0 | 90 | 12
2012-11-26 10:00 | 18.7115 | 99672.8085 | 5.0825 | 1.695 | 0.159 | 0 | 18.7115 | 12.6 | 12.9396 | 13.06 | 1 | 0 | 90 | 12
2012-11-26 11:00 | 22.1485 | 99598.5895 | 5.3396 | 1.596 | 0.159 | 0 | 22.1485 | 12.6 | 12.9603 | 13.06 | 1 | 0 | 90 | 12
2012-11-26 12:00 | 39.7145 | 99542.6875 | 5.7846 | 1.4475 | 0.159 | 0.883 | 39.7145 | 12.6 | 13.1574 | 13.06 | 1 | 0 | 90 | 12
2012-11-26 13:00 | 67.9725 | 99462.254 | 6.4154 | 2.636 | 0.159 | 4.1632 | 68.4655 | 12.6 | 13.4583 | 13.06 | 1 | 0 | 90 | 12
2012-11-26 14:00 | 26.7308 | 99457.2855 | 7.0775 | 2.8345 | 0.159 | 0.004 | 26.7308 | 12.6 | 13.7487 | 13.06 | 1 | 0 | 90 | 12
2012-11-26 15:00 | 1.1455 | 99434.617 | 7.2285 | 2.289 | 0.159 | 0 | 1.1455 | 12.6 | 13.8421 | 13.06 | 1 | 0 | 90 | 12
2012-11-26 16:00 | 0 | 99425.2965 | 7.3911 | 3.1315 | 0.159 | 0 | 0 | 12.6 | 13.9043 | 13.06 | 1 | 0 | 90 | 12
2012-11-26 17:00 | 0 | 99434.926 | 7.5826 | 2.8345 | 0.159 | 0 | 0 | 12.6 | 14.0392 | 13.06 | 1 | 0 | 90 | 12
2012-11-26 18:00 | 0 | 99427.7815 | 7.6175 | 2.983 | 0.159 | 0 | 0 | 12.6 | 14.091 | 13.06 | 1 | 0 | 90 | 12
2012-11-26 19:00 | 0 | 99434.617 | 7.3893 | 3.379 | 0.159 | 0 | 0 | 12.6 | 14.2259 | 13.06 | 1 | 0 | 90 | 12
2012-11-26 20:00 | 0 | 99449.211 | 7.471 | 3.478 | 0.159 | 0 | 0 | 12.6 | 14.3296 | 13.06 | 1 | 0 | 90 | 12
2012-11-26 21:00 | 0 | 99456.043 | 7.5799 | 3.973 | 0.159 | 0 | 0 | 12.6 | 14.3919 | 13.06 | 1 | 0 | 90 | 12
2012-11-26 22:00 | 0 | 99442.379 | 7.6576 | 4.2205 | 0.159 | 0 | 0 | 12.6 | 13.9562 | 13.06 | 1 | 0 | 90 | 12
2012-11-26 23:00 | 0 | 99428.4025 | 7.7315 | 4.171 | 0.159 | 0 | 0 | 12.6 | 13.8213 | 13.06 | 1 | 0 | 90 | 12
2012-11-27 | 0 | 99418.156 | 7.5764 | 3.478 | 0.159 | 0 | 0 | 12.6 | 13.8524 | 13.06 | 1 | 0 | 90 | 12
2012-11-27 01:00 | 0 | 99409.7695 | 7.3755 | 3.181 | 0.159 | 0 | 0 | 12.6 | 13.5516 | 13.06 | 1 | 0 | 90 | 12
2012-11-27 02:00 | 0 | 99396.414 | 7.2439 | 3.082 | 0.159 | 0 | 0 | 12.6 | 13.5931 | 13.06 | 1 | 0 | 90 | 12
2012-11-27 03:00 | 0 | 99387.7185 | 6.9731 | 3.1315 | 0.159 | 0 | 0 | 12.6 | 13.7591 | 13.06 | 1 | 0 | 90 | 12
2012-11-27 04:00 | 0 | 99392.379 | 6.8015 | 3.2305 | 0.159 | 0 | 0 | 12.6 | 13.7072 | 13.06 | 1 | 0 | 90 | 12
2012-11-27 05:00 | 0 | 99412.875 | 6.6459 | 3.379 | 0.159 | 0 | 0 | 12.6 | 13.7591 | 13.06 | 1 | 0 | 90 | 12
2012-11-27 06:00 | 0 | 99424.6755 | 6.6183 | 3.4285 | 0.159 | 0 | 0 | 12.6 | 13.728 | 13.06 | 1 | 0 | 90 | 12
2012-11-27 07:00 | 4.5823 | 99463.805 | 6.5519 | 3.181 | 0.159 | 0 | 4.5823 | 12.6 | 13.7383 | 13.06 | 1 | 0 | 90 | 12
2012-11-27 08:00 | 32.8407 | 99515.9765 | 6.6615 | 2.9335 | 0.159 | 0.00775 | 32.8407 | 12.6 | 13.6865 | 13.06 | 1 | 0 | 90 | 12
2012-11-27 09:00 | 51.9342 | 99556.9725 | 6.8469 | 3.1315 | 0.159 | 0.02775 | 51.9342 | 12.6 | 13.7383 | 13.06 | 1 | 0 | 90 | 12
2012-11-27 10:00 | 61.4805 | 99572.1875 | 6.9476 | 4.171 | 0.159 | 0 | 61.4805 | 12.6 | 13.8732 | 13.06 | 1 | 0 | 90 | 12
2012-11-27 11:00 | 109.2145 | 99576.8515 | 7.0073 | 4.567 | 0.159 | 19.9925 | 114.6363 | 12.6 | 13.8524 | 13.06 | 1 | 0 | 90 | 12
2012-11-27 12:00 | 113.415 | 99576.2265 | 7.3198 | 4.4185 | 0.159 | 63.3362 | 130.6658 | 12.6 | 13.8421 | 13.06 | 1 | 0 | 90 | 12
2012-11-27 13:00 | 91.2665 | 99575.6055 | 7.3123 | 3.5275 | 0.159 | 38.5222 | 98.66 | 12.6 | 14.1429 | 13.06 | 1 | 0 | 90 | 12
2012-11-27 14:00 | 37.805 | 99575.609 | 7.1645 | 2.537 | 0.159 | 6.7572 | 38.7908 | 12.6 | 14.4437 | 13.06 | 1 | 0 | 90 | 12
2012-11-27 15:00 | 1.9092 | 99606.664 | 6.8184 | 1.9425 | 0.159 | 0 | 1.9092 | 12.6 | 13.8109 | 13.06 | 1 | 0 | 90 | 12
2012-11-27 16:00 | 0 | 99658.211 | 6.2368 | 1.497 | 0.159 | 0 | 0 | 12.6 | 13.6242 | 13.06 | 1 | 0 | 90 | 12
2012-11-27 17:00 | 0 | 99702.6215 | 5.9118 | 1.299 | 0.159 | 0 | 0 | 12.6 | 13.5516 | 13.06 | 1 | 0 | 90 | 12
2012-11-27 18:00 | 0 | 99724.672 | 5.755 | 1.1505 | 0.159 | 0 | 0 | 12.6 | 13.3027 | 13.06 | 1 | 0 | 90 | 12
2012-11-27 19:00 | 0 | 99756.3475 | 5.7918 | 0.5565 | 0.159 | 0 | 0 | 12.6 | 12.9915 | 13.06 | 1 | 0 | 90 | 12
2012-11-27 20:00 | 0 | 99784.918 | 6.0846 | 0.4575 | 0.159 | 0 | 0 | 12.6 | 12.4417 | 13.06 | 1 | 0 | 90 | 12
2012-11-27 21:00 | 0 | 99793.922 | 5.8236 | 0.8535 | 0.159 | 0 | 0 | 12.6 | 12.4002 | 13.06 | 1 | 0 | 90 | 12
2012-11-27 22:00 | 0 | 99774.672 | 5.368 | 0.8535 | 0.159 | 0 | 0 | 12.6 | 12.3379 | 13.06 | 1 | 0 | 90 | 12
2012-11-27 23:00 | 0 | 99753.555 | 4.9395 | 0.8535 | 0.159 | 0 | 0 | 12.6 | 12.1305 | 13.06 | 1 | 0 | 90 | 12
2012-11-28 | 0 | 99765.043 | 4.748 | 0.903 | 0.159 | 0 | 0 | 12.6 | 11.4666 | 13.06 | 1 | 0 | 90 | 12
2012-11-28 01:00 | 0 | 99760.6955 | 4.7238 | 1.0515 | 0.159 | 0 | 0 | 12.6 | 10.9687 | 13.06 | 1 | 0 | 90 | 12
2012-11-28 02:00 | 0 | 99721.879 | 4.6395 | 1.0515 | 0.159 | 0 | 0 | 12.6 | 11.0309 | 13.06 | 1 | 0 | 90 | 12
2012-11-28 03:00 | 0 | 99708.832 | 4.5976 | 0.804 | 0.159 | 0 | 0 | 12.6 | 10.6782 | 13.06 | 1 | 0 | 90 | 12
2012-11-28 04:00 | 0 | 99705.414 | 4.2553 | 2.1405 | 0.159 | 0 | 0 | 12.6 | 10.6886 | 13.06 | 1 | 0 | 90 | 12
2012-11-28 05:00 | 0 | 99718.1485 | 3.4485 | 1.695 | 0.159 | 0 | 0 | 12.6 | 10.8027 | 13.06 | 1 | 0 | 90 | 12
2012-11-28 06:00 | 0 | 99720.9455 | 3.1516 | 1.695 | 0.159 | 0 | 0 | 12.6 | 10.7404 | 13.06 | 1 | 0 | 90 | 12
2012-11-28 07:00 | 12.6015 | 99735.543 | 2.885 | 1.6455 | 0.159 | 26.6393 | 14.5732 | 12.6 | 11.0101 | 13.06 | 1 | 0 | 90 | 12
2012-11-28 08:00 | 59.5718 | 99748.8985 | 2.9205 | 1.8435 | 0.159 | 169.3295 | 83.2302 | 12.6 | 10.9479 | 13.06 | 1 | 0 | 90 | 12
2012-11-28 09:00 | 92.412 | 99754.1755 | 3.5553 | 2.1405 | 0.159 | 282.3213 | 155.008 | 12.6 | 11.2695 | 13.06 | 1 | 0 | 90 | 12
2012-11-28 10:00 | 79.4285 | 99724.668 | 4.4086 | 2.884 | 0.159 | 561.2717 | 230.7432 | 12.6 | 11.394 | 13.06 | 1 | 0 | 90 | 12
2012-11-28 11:00 | 67.5907 | 99680.8825 | 5.1266 | 2.686 | 0.159 | 678.8368 | 257.3503 | 12.6 | 11.674 | 13.06 | 1 | 0 | 90 | 12
2012-11-28 12:00 | 63.7717 | 99645.4805 | 5.6481 | 2.537 | 0.159 | 651.267 | 228.887 | 12.6 | 12.0164 | 13.06 | 1 | 0 | 90 | 12
2012-11-28 13:00 | 56.5168 | 99594.551 | 5.8333 | 2.5865 | 0.159 | 501.9373 | 154.6 | 12.6 | 12.4105 | 13.06 | 1 | 0 | 90 | 12
2012-11-28 14:00 | 37.805 | 99561.3205 | 6.0904 | 3.2305 | 0.159 | 119.7807 | 50.62 | 12.6 | 11.9852 | 13.06 | 1 | 0 | 90 | 12
2012-11-28 15:00 | 1.9092 | 99549.207 | 5.9983 | 3.3295 | 0.159 | 0.22475 | 1.9092 | 12.6 | 11.6844 | 13.06 | 1 | 0 | 90 | 12
2012-11-28 16:00 | 0 | 99598.2775 | 5.3969 | 3.9235 | 0.159 | 0 | 0 | 12.6 | 11.4977 | 13.06 | 1 | 0 | 90 | 12
2012-11-28 17:00 | 0 | 99609.457 | 5.1734 | 4.914 | 0.159 | 0 | 0 | 12.6 | 11.4666 | 13.06 | 1 | 0 | 90 | 12
2012-11-28 18:00 | 0 | 99631.508 | 5.1303 | 6.1025 | 0.159 | 0 | 0 | 12.6 | 11.4147 | 13.06 | 1 | 0 | 90 | 12
2012-11-28 19:00 | 0 | 99648.8985 | 4.601 | 6.647 | 0.159 | 0 | 0 | 12.6 | 11.3732 | 13.06 | 1 | 0 | 90 | 12
2012-11-28 20:00 | 0 | 99668.4605 | 3.8584 | 6.4985 | 0.159 | 0 | 0 | 12.6 | 11.3421 | 13.06 | 1 | 0 | 90 | 12
2012-11-28 21:00 | 0 | 99664.7345 | 3.1849 | 5.459 | 0.159 | 0 | 0 | 12.6 | 11.3213 | 13.06 | 1 | 0 | 90 | 12
2012-11-28 22:00 | 0 | 99651.3825 | 2.269 | 4.8645 | 0.159 | 0 | 0 | 12.6 | 11.394 | 13.06 | 1 | 0 | 90 | 12
2012-11-28 23:00 | 0 | 99617.8435 | 1.7916 | 4.27 | 0.159 | 0 | 0 | 12.6 | 11.5599 | 13.06 | 1 | 0 | 90 | 12
2012-11-29 | 0 | 99575.6055 | 1.7801 | 4.1215 | 0.159 | 0 | 0 | 12.6 | 11.6118 | 13.06 | 1 | 0 | 90 | 12
2012-11-29 01:00 | 0 | 99541.4455 | 2.03 | 4.914 | 0.159 | 0 | 0 | 12.6 | 11.6222 | 13.06 | 1 | 0 | 90 | 12
2012-11-29 02:00 | 0 | 99498.5895 | 2.1276 | 6.0035 | 0.159 | 0 | 0 | 12.6 | 11.3317 | 13.06 | 1 | 0 | 90 | 12
2012-11-29 03:00 | 0 | 99456.0425 | 1.8068 | 5.558 | 0.159 | 0 | 0 | 12.6 | 11.0931 | 13.06 | 1 | 0 | 90 | 12
2012-11-29 04:00 | 0 | 99421.2615 | 1.5165 | 5.36 | 0.159 | 0 | 0 | 12.6 | 11.0516 | 13.06 | 1 | 0 | 90 | 12
2012-11-29 05:00 | 0 | 99393.3125 | 1.8451 | 7.192 | 0.159 | 0 | 0 | 12.6 | 10.9998 | 13.06 | 1 | 0 | 90 | 12
2012-11-29 06:00 | 0 | 99399.828 | 1.6689 | 6.845 | 0.159 | 0 | 0 | 12.6 | 10.7404 | 13.06 | 1 | 0 | 90 | 12
2012-11-29 07:00 | 6.8735 | 99426.2305 | 1.3528 | 5.756 | 0.159 | 0 | 6.8735 | 12.6 | 10.4811 | 13.06 | 1 | 0 | 90 | 12
2012-11-29 08:00 | 44.6785 | 99448.5895 | 1.4633 | 5.8055 | 0.159 | 1.9792 | 45.1715 | 12.6 | 10.2944 | 13.06 | 1 | 0 | 90 | 12
2012-11-29 09:00 | 80.1923 | 99441.758 | 1.6664 | 6.35 | 0.159 | 8.5355 | 81.671 | 12.6 | 10.3255 | 13.06 | 1 | 0 | 90 | 12
2012-11-29 10:00 | 110.36 | 99434.305 | 2.0291 | 6.9935 | 0.159 | 17.9503 | 114.7963 | 12.6 | 10.4189 | 13.06 | 1 | 0 | 90 | 12
2012-11-29 11:00 | 112.6513 | 99418.4645 | 2.3349 | 7.142 | 0.159 | 7.9242 | 114.623 | 12.6 | 10.6886 | 13.06 | 1 | 0 | 90 | 12
2012-11-29 12:00 | 83.6292 | 99408.527 | 2.4243 | 6.9935 | 0.159 | 0.64275 | 83.6292 | 12.6 | 10.896 | 13.06 | 1 | 0.00061758 | 90 | 12
2012-11-29 13:00 | 58.426 | 99400.453 | 2.5626 | 6.6965 | 0.159 | 0.7095 | 58.426 | 12.6 | 10.9687 | 13.06 | 1 | 0.00031395 | 90 | 12
2012-11-29 14:00 | 24.4395 | 99401.383 | 2.4945 | 6.845 | 0.159 | 0.063 | 24.4395 | 12.6 | 11.0205 | 13.06 | 1 | 6.2837e-05 | 90 | 12
2012-11-29 15:00 | 0.76375 | 99435.547 | 2.1244 | 6.2015 | 0.159 | 0 | 0.76375 | 12.6 | 11.1139 | 13.06 | 1 | 4.1048e-07 | 90 | 12
2012-11-29 16:00 | 0 | 99482.1285 | 1.8728 | 6.152 | 0.159 | 0 | 0 | 12.6 | 10.9998 | 13.06 | 1 | 0 | 90 | 12
2012-11-29 17:00 | 0 | 99532.129 | 1.6063 | 5.4095 | 0.159 | 0 | 0 | 12.6 | 10.9479 | 13.06 | 1 | 0 | 90 | 12
2012-11-29 18:00 | 0 | 99574.3595 | 1.3949 | 4.914 | 0.159 | 0 | 0 | 12.6 | 10.9375 | 13.06 | 1 | 0 | 90 | 12
2012-11-29 19:00 | 0 | 99609.1485 | 1.2926 | 4.567 | 0.159 | 0 | 0 | 12.6 | 10.7508 | 13.06 | 1 | 0 | 90 | 12
2012-11-29 20:00 | 0 | 99646.723 | 0.91813 | 3.8245 | 0.159 | 0 | 0 | 12.6 | 10.118 | 13.06 | 1 | 0 | 90 | 12
2012-11-29 21:00 | 0 | 99693.3045 | 0.52975 | 3.7255 | 0.159 | 0 | 0 | 12.6 | 9.4853 | 13.06 | 1 | 0 | 90 | 12
2012-11-29 22:00 | 0 | 99714.422 | 0.52938 | 3.6265 | 0.159 | 0 | 0 | 12.6 | 9.838 | 13.06 | 1 | 0 | 90 | 12
2012-11-29 23:00 | 0 | 99736.164 | 0.58038 | 4.072 | 0.159 | 0 | 0 | 12.6 | 9.755 | 13.06 | 1 | 0 | 90 | 12
2012-11-30 | 0 | 99768.77 | 0.52163 | 3.4285 | 0.159 | 0 | 0 | 12.6 | 9.7239 | 13.06 | 1 | 0 | 90 | 12
2012-11-30 01:00 | 0 | 99794.2345 | 0.52313 | 3.478 | 0.159 | 0 | 0 | 12.6 | 9.838 | 13.06 | 1 | 0 | 90 | 12
2012-11-30 02:00 | 0 | 99811.625 | 0.81313 | 3.676 | 0.159 | 0 | 0 | 12.6 | 9.9002 | 13.06 | 1 | 0 | 90 | 12
2012-11-30 03:00 | 0 | 99829.9495 | 0.91075 | 3.7255 | 0.159 | 0 | 0 | 12.6 | 9.9832 | 13.06 | 1 | 0 | 90 | 12
2012-11-30 04:00 | 0 | 99856.965 | 0.79325 | 3.1315 | 0.159 | 0 | 0 | 12.6 | 9.7757 | 13.06 | 1 | 0 | 90 | 12
2012-11-30 05:00 | 0 | 99891.75 | 0.85025 | 3.0325 | 0.159 | 0 | 0 | 12.6 | 9.6097 | 13.06 | 1 | 0 | 90 | 12
2012-11-30 06:00 | 0 | 99937.711 | 0.85113 | 2.5865 | 0.159 | 0 | 0 | 12.6 | 9.6512 | 13.06 | 1 | 0 | 90 | 12
2012-11-30 07:00 | 4.9642 | 99979.6325 | 0.80213 | 1.299 | 0.159 | 0 | 4.9642 | 12.6 | 9.6824 | 13.06 | 1 | 0 | 90 | 12
2012-11-30 08:00 | 51.5523 | 100005.41 | 0.986 | 2.091 | 0.159 | 73.9808 | 63.3815 | 12.6 | 9.5268 | 13.06 | 1 | 0 | 90 | 12
2012-11-30 09:00 | 57.2805 | 100015.9685 | 1.4731 | 2.5865 | 0.159 | 588.8535 | 182.4725 | 12.6 | 9.1118 | 13.06 | 1 | 0 | 90 | 12
2012-11-30 10:00 | 100.4313 | 100033.9845 | 1.8735 | 2.686 | 0.159 | 377.694 | 197.529 | 12.6 | 9.1326 | 13.06 | 1 | 0 | 90 | 12
2012-11-30 11:00 | 124.871 | 100051.9925 | 2.3848 | 2.785 | 0.159 | 18.5693 | 129.8 | 12.6 | 9.2985 | 13.06 | 1 | 0 | 90 | 12
2012-11-30 12:00 | 104.632 | 100064.4175 | 2.8321 | 3.3295 | 0.159 | 1.8135 | 104.632 | 12.6 | 9.6305 | 13.06 | 1 | 0 | 90 | 12
2012-11-30 13:00 | 82.1017 | 100067.832 | 3.0398 | 3.3295 | 0.159 | 7.6443 | 83.5807 | 12.6 | 9.9521 | 13.06 | 1 | 0 | 90 | 12
2012-11-30 14:00 | 35.132 | 100068.1445 | 3.1735 | 3.4285 | 0.159 | 31.9498 | 37.1037 | 12.6 | 10.1077 | 13.06 | 1 | 0 | 90 | 12
2012-11-30 15:00 | 1.5275 | 100083.0465 | 2.734 | 3.577 | 0.159 | 0 | 1.5275 | 12.6 | 9.9936 | 13.06 | 1 | 0 | 90 | 12
2012-11-30 16:00 | 0 | 100118.141 | 2.3456 | 4.369 | 0.159 | 0 | 0 | 12.6 | 9.3089 | 13.06 | 1 | 0 | 90 | 12
2012-11-30 17:00 | 0 | 100151.6835 | 1.9559 | 4.5175 | 0.159 | 0 | 0 | 12.6 | 8.5724 | 13.06 | 1 | 0 | 90 | 12
2012-11-30 18:00 | 0 | 100174.973 | 1.6146 | 4.5175 | 0.159 | 0 | 0 | 12.6 | 8.3338 | 13.06 | 1 | 0 | 90 | 12
2012-11-30 19:00 | 0 | 100207.8905 | 1.2153 | 4.666 | 0.159 | 0 | 0 | 12.6 | 8.3027 | 13.06 | 1 | 0 | 90 | 12
2012-11-30 20:00 | 0 | 100232.4255 | 0.99363 | 4.864 | 0.159 | 0 | 0 | 12.6 | 8.3131 | 13.06 | 1 | 0 | 90 | 12
2012-11-30 21:00 | 0 | 100260.0625 | 1.0031 | 4.864 | 0.159 | 0 | 0 | 12.6 | 8.6761 | 13.06 | 1 | 0 | 90 | 12
2012-11-30 22:00 | 0 | 100258.199 | 1.1921 | 4.7155 | 0.159 | 0 | 0 | 12.6 | 8.6243 | 13.06 | 1 | 0 | 90 | 12
2012-11-30 23:00 | 0 | 100254.164 | 1.29 | 4.5165 | 0.159 | 0 | 0 | 12.6 | 8.5102 | 13.06 | 1 | 0 | 90 | 12
2012-12-01 | 0 | 100257.238 | 1.336 | 4.8905 | 0.159 | 0 | 0 | 12.6 | 9.0392 | 13.06 | 0.86733 | 0 | 90 | 12
2012-12-01 01:00 | 0 | 100270.379 | 1.336 | 4.625 | 0.159 | 0 | 0 | 12.6 | 9.0496 | 13.06 | 0.86733 | 0 | 90 | 12
2012-12-01 02:00 | 0 | 100272.211 | 1.4416 | 4.095 | 0.159 | 0 | 0 | 12.6 | 8.9355 | 13.06 | 0.86733 | 0 | 90 | 12
2012-12-01 03:00 | 0 | 100281.6875 | 1.4627 | 4.9435 | 0.159 | 0 | 0 | 12.6 | 9.0081 | 13.06 | 0.86733 | 0 | 90 | 12
2012-12-01 04:00 | 0 | 100288.715 | 1.0396 | 5.262 | 0.159 | 0 | 0 | 12.6 | 9.1222 | 13.06 | 0.86733 | 0 | 90 | 12
2012-12-01 05:00 | 0 | 100302.7775 | 0.7435 | 5.368 | 0.159 | 0 | 0 | 12.6 | 9.4127 | 13.06 | 0.86733 | 0 | 90 | 12
2012-12-01 06:00 | 0 | 100311.9455 | 0.78563 | 5.156 | 0.159 | 0 | 0 | 12.6 | 9.5268 | 13.06 | 0.86733 | 0 | 90 | 12
2012-12-01 07:00 | 9.018 | 100328.449 | 0.46788 | 5.156 | 0.159 | 1.9743 | 9.018 | 12.6 | 9.5579 | 13.06 | 0.86733 | 0 | 90 | 12
2012-12-01 08:00 | 41.1452 | 100348.9255 | 0.57413 | 5.368 | 0.159 | 3.443 | 41.53 | 12.6 | 9.5475 | 13.06 | 0.86733 | 0 | 90 | 12
2012-12-01 09:00 | 93.564 | 100355.957 | 1.2513 | 5.58 | 0.159 | 18.3885 | 97.7965 | 12.6 | 9.7446 | 13.06 | 0.86733 | 0 | 90 | 12
2012-12-01 10:00 | 86.8003 | 100330.586 | 1.8018 | 6.2695 | 0.159 | 507.1605 | 218.7817 | 12.6 | 9.9002 | 13.06 | 0.86733 | 0 | 90 | 12
2012-12-01 11:00 | 87.9275 | 100299.7185 | 2.246 | 6.3225 | 0.159 | 557.6593 | 239.533 | 12.6 | 10.1595 | 13.06 | 0.86733 | 0 | 90 | 12
2012-12-01 12:00 | 111.6003 | 100268.8515 | 2.6266 | 6.004 | 0.159 | 284.577 | 183.5553 | 12.6 | 10.1803 | 13.06 | 0.86733 | 0 | 90 | 12
2012-12-01 13:00 | 90.182 | 100234.0075 | 2.6689 | 6.004 | 0.159 | 38.025 | 97.493 | 12.6 | 10.2425 | 13.06 | 0.86733 | 0 | 90 | 12
2012-12-01 14:00 | 30.4363 | 100196.7265 | 2.4999 | 5.792 | 0.159 | 0.08675 | 30.4363 | 12.6 | 10.1907 | 13.06 | 0.86733 | 0 | 90 | 12
2012-12-01 15:00 | 1.1273 | 100153.324 | 2.2246 | 5.262 | 0.159 | 0 | 1.1273 | 12.6 | 10.1077 | 13.06 | 0.86733 | 0 | 90 | 12
2012-12-01 16:00 | 0 | 100115.125 | 2.013 | 5.792 | 0.159 | 0 | 0 | 12.6 | 9.8068 | 13.06 | 0.86733 | 0.00047597 | 90 | 12
2012-12-01 17:00 | 0 | 100053.082 | 2.013 | 6.269 | 0.159 | 0 | 0 | 12.6 | 9.8691 | 13.06 | 0.86733 | 0.00055039 | 90 | 12
2012-12-01 18:00 | 0 | 99990.734 | 1.7383 | 6.3755 | 0.159 | 0 | 0 | 12.6 | 9.9728 | 13.06 | 0.86733 | 0.00020668 | 90 | 12
2012-12-01 19:00 | 0 | 99946.7265 | 1.0608 | 6.5345 | 0.159 | 0 | 0 | 12.6 | 9.4334 | 13.06 | 0.86733 | 2.4238e-05 | 90 | 12
2012-12-01 20:00 | 0 | 99914.941 | 0.89138 | 6.747 | 0.159 | 0 | 0 | 12.6 | 9.3815 | 13.06 | 0.86733 | 0 | 90 | 12
2012-12-01 21:00 | 0 | 99884.6835 | 0.93363 | 5.739 | 0.159 | 0 | 0 | 12.6 | 8.6969 | 13.06 | 0.86733 | 0 | 90 | 12
2012-12-01 22:00 | 0 | 99849.844 | 1.1244 | 5.315 | 0.159 | 0 | 0 | 12.6 | 9.1533 | 13.06 | 0.86733 | 0 | 90 | 12
2012-12-01 23:00 | 0 | 99793.6055 | 1.484 | 5.368 | 0.159 | 0 | 0 | 12.6 | 9.4541 | 13.06 | 0.86733 | 0 | 90 | 12
2012-12-02 | 0 | 99745.9295 | 2.0553 | 6.5875 | 0.159 | 0 | 0 | 12.6 | 9.5268 | 13.06 | 0.73828 | 0 | 90 | 12
2012-12-02 01:00 | 0 | 99723.926 | 1.9496 | 7.542 | 0.159 | 0 | 0 | 12.6 | 9.755 | 13.06 | 0.73828 | 0 | 90 | 12
2012-12-02 02:00 | 0 | 99716.285 | 1.5476 | 6.959 | 0.159 | 0 | 0 | 12.6 | 9.6927 | 13.06 | 0.73828 | 0 | 90 | 12
2012-12-02 03:00 | 0 | 99707.4255 | 1.2304 | 6.694 | 0.159 | 0 | 0 | 12.6 | 9.5371 | 13.06 | 0.73828 | 0 | 90 | 12
2012-12-02 04:00 | 0 | 99715.984 | 1.167 | 5.898 | 0.159 | 0 | 0 | 12.6 | 9.6824 | 13.06 | 0.73828 | 0 | 90 | 12
2012-12-02 05:00 | 0 | 99726.0665 | 1.167 | 5.686 | 0.159 | 0 | 0 | 12.6 | 9.7135 | 13.06 | 0.73828 | 0 | 90 | 12
2012-12-02 06:00 | 0 | 99747.461 | 1.0608 | 5.527 | 0.159 | 0 | 0 | 12.6 | 9.5164 | 13.06 | 0.73828 | 0 | 90 | 12
2012-12-02 07:00 | 2.2545 | 99785.66 | 1.1455 | 4.9965 | 0.159 | 0 | 2.2545 | 12.6 | 9.2985 | 13.06 | 0.73828 | 0 | 90 | 12
2012-12-02 08:00 | 19.7273 | 99833.031 | 1.8649 | 4.519 | 0.159 | 0 | 19.7273 | 12.6 | 9.5475 | 13.06 | 0.73828 | 0 | 90 | 12
2012-12-02 09:00 | 32.1275 | 99875.5155 | 2.3308 | 5.421 | 0.159 | 0 | 32.1275 | 12.6 | 9.6201 | 13.06 | 0.73828 | 0 | 90 | 12
2012-12-02 10:00 | 45.9363 | 99915.8595 | 2.4363 | 5.58 | 0.159 | 0 | 45.9363 | 12.6 | 9.9417 | 13.06 | 0.73828 | 0 | 90 | 12
2012-12-02 11:00 | 65.6637 | 99981.5665 | 2.6905 | 5.845 | 0.159 | 0.004 | 65.6637 | 12.6 | 10.3981 | 13.06 | 0.73828 | 0 | 90 | 12
2012-12-02 12:00 | 52.4183 | 100032.6055 | 2.86 | 5.58 | 0.159 | 0.01575 | 52.4183 | 12.6 | 10.8753 | 13.06 | 0.73828 | 0 | 90 | 12
2012-12-02 13:00 | 31.8455 | 100093.4255 | 2.7115 | 5.315 | 0.159 | 0 | 31.8455 | 12.6 | 10.9894 | 13.06 | 0.73828 | 0 | 90 | 12
2012-12-02 14:00 | 12.682 | 100168.914 | 2.2458 | 5.951 | 0.159 | 0 | 12.682 | 12.6 | 11.3732 | 13.06 | 0.73828 | 0 | 90 | 12
2012-12-02 15:00 | 0.56375 | 100253.2655 | 1.9496 | 5.421 | 0.159 | 0 | 0.56375 | 12.6 | 11.2591 | 13.06 | 0.73828 | 0 | 90 | 12
2012-12-02 16:00 | 0 | 100344.949 | 1.5688 | 5.103 | 0.159 | 0 | 0 | 12.6 | 10.9894 | 13.06 | 0.73828 | 0 | 90 | 12
2012-12-02 17:00 | 0 | 100430.832 | 1.3783 | 4.731 | 0.159 | 0 | 0 | 12.6 | 10.8545 | 13.06 | 0.73828 | 0 | 90 | 12
2012-12-02 18:00 | 0 | 100515.793 | 1.0185 | 4.519 | 0.159 | 0 | 0 | 12.6 | 10.4396 | 13.06 | 0.73828 | 0 | 90 | 12
2012-12-02 19:00 | 0 | 100582.422 | 0.5105 | 3.936 | 0.159 | 0 | 0 | 12.6 | 9.9624 | 13.06 | 0.73828 | 0 | 90 | 12
2012-12-02 20:00 | 0 | 100648.4375 | -0.060875 | 3.5115 | 0.159 | 0 | 0 | 12.6 | 9.9624 | 13.06 | 0.73828 | 0 | 90 | 12
2012-12-02 21:00 | 0 | 100699.781 | -0.31475 | 2.822 | 0.159 | 0 | 0 | 12.6 | 9.9728 | 13.06 | 0.73828 | 0 | 90 | 12
2012-12-02 22:00 | 0 | 100718.7265 | -0.526 | 1.814 | 0.159 | 0 | 0 | 12.6 | 9.9624 | 13.06 | 0.73828 | 0 | 90 | 12
2012-12-02 23:00 | 0 | 100737.062 | -0.54725 | 2.398 | 0.159 | 0 | 0 | 12.6 | 9.7757 | 13.06 | 0.73828 | 0 | 90 | 12
2012-12-03 | 0 | 100759.6835 | -0.7805 | 2.822 | 0.159 | 0 | 0 | 12.6 | 9.5994 | 13.06 | 0.62424 | 0 | 90 | 12
2012-12-03 01:00 | 0 | 100746.8435 | -0.67475 | 2.822 | 0.159 | 0 | 0 | 12.6 | 9.8068 | 13.06 | 0.62424 | 0 | 90 | 12
2012-12-03 02:00 | 0 | 100708.3355 | -0.54725 | 2.504 | 0.159 | 0 | 0 | 12.6 | 9.9106 | 13.06 | 0.62424 | 0 | 90 | 12
2012-12-03 03:00 | 0 | 100683.582 | -0.80162 | 2.292 | 0.159 | 0 | 0 | 12.6 | 9.7861 | 13.06 | 0.62424 | 0 | 90 | 12
2012-12-03 04:00 | 0 | 100649.043 | -0.84387 | 2.557 | 0.159 | 0 | 0 | 12.6 | 9.6201 | 13.06 | 0.62424 | 0 | 90 | 12
2012-12-03 05:00 | 0 | 100615.117 | -0.696 | 3.4585 | 0.159 | 0 | 0 | 12.6 | 9.589 | 13.06 | 0.62424 | 0 | 90 | 12
2012-12-03 06:00 | 0 | 100594.9495 | -0.67475 | 3.618 | 0.159 | 0 | 0 | 12.6 | 9.3193 | 13.06 | 0.62424 | 0 | 90 | 12
2012-12-03 07:00 | 6.482 | 100566.5315 | -0.39925 | 4.254 | 0.159 | 0.004 | 6.482 | 12.6 | 9.1118 | 13.06 | 0.62424 | 0 | 90 | 12
2012-12-03 08:00 | 56.6457 | 100504.1795 | -0.188 | 4.042 | 0.159 | 5.3105 | 57.4153 | 12.6 | 9.6097 | 13.06 | 0.62424 | 0 | 90 | 12
2012-12-03 09:00 | 82.2913 | 100411.5785 | -0.08175 | 4.519 | 0.159 | 0.6595 | 82.2913 | 12.6 | 9.7757 | 13.06 | 0.62424 | 0 | 90 | 12
2012-12-03 10:00 | 97.5092 | 100294.219 | -0.018 | 4.731 | 0.159 | 1.611 | 97.894 | 12.6 | 9.7446 | 13.06 | 0.62424 | 0 | 90 | 12
2012-12-03 11:00 | 83.7002 | 100149.0465 | -0.018 | 5.262 | 0.159 | 0.18175 | 83.7002 | 12.6 | 9.0911 | 13.06 | 0.62424 | 0 | 90 | 12
2012-12-03 12:00 | 94.1278 | 99944.8905 | 0.12988 | 6.057 | 0.159 | 0.746 | 94.1278 | 12.6 | 9.0496 | 13.06 | 0.62424 | 0 | 90 | 12
2012-12-03 13:00 | 36.6365 | 99746.8475 | 0.489 | 6.216 | 0.159 | 0.004 | 36.6365 | 12.6 | 8.9873 | 13.06 | 0.62424 | 0 | 90 | 12
2012-12-03 14:00 | 12.6817 | 99509.6875 | 0.574 | 6.853 | 0.159 | 0 | 12.6817 | 12.6 | 9.06 | 13.06 | 0.62424 | 0 | 90 | 12
2012-12-03 15:00 | 0.28175 | 99374.6015 | 0.38338 | 6.959 | 0.159 | 0 | 0.28175 | 12.6 | 9.3193 | 13.06 | 0.62424 | 0 | 90 | 12
2012-12-03 16:00 | 0 | 99252.6565 | 0.44688 | 6.429 | 0.159 | 0 | 0 | 12.6 | 9.5579 | 13.06 | 0.62424 | 0 | 90 | 12
2012-12-03 17:00 | 0 | 99167.996 | 1.3998 | 7.5425 | 0.159 | 0 | 0 | 12.6 | 9.672 | 13.06 | 0.62424 | 0 | 90 | 12
2012-12-03 18:00 | 0 | 99164.332 | 2.8596 | 8.391 | 0.159 | 0 | 0 | 12.6 | 9.7446 | 13.06 | 0.62424 | 0 | 90 | 12
2012-12-03 19:00 | 0 | 99196.7305 | 3.431 | 7.914 | 0.159 | 0 | 0 | 12.6 | 10.0143 | 13.06 | 0.62424 | 0 | 90 | 12
2012-12-03 20:00 | 0 | 99206.203 | 3.8116 | 7.861 | 0.159 | 0 | 0 | 12.6 | 10.3774 | 13.06 | 0.62424 | 0 | 90 | 12
2012-12-03 21:00 | 0 | 99211.0895 | 3.875 | 7.754 | 0.159 | 0 | 0 | 12.6 | 11.0101 | 13.06 | 0.62424 | 0 | 90 | 12
2012-12-03 22:00 | 0 | 99190.004 | 3.8539 | 7.648 | 0.159 | 0 | 0 | 12.6 | 11.3732 | 13.06 | 0.62424 | 0 | 90 | 12
2012-12-03 23:00 | 0 | 99160.3595 | 3.706 | 7.118 | 0.159 | 0 | 0 | 12.6 | 11.062 | 13.06 | 0.62424 | 0 | 90 | 12
2012-12-04 | 0 | 99112.0705 | 3.706 | 7.118 | 0.159 | 0 | 0 | 12.6 | 10.0351 | 13.06 | 0.70227 | 0 | 90 | 12
2012-12-04 01:00 | 0 | 99065.922 | 3.6004 | 7.33 | 0.159 | 0 | 0 | 12.6 | 9.8068 | 13.06 | 0.70227 | 0 | 90 | 12
2012-12-04 02:00 | 0 | 99013.6605 | 3.537 | 7.9135 | 0.159 | 0 | 0 | 12.6 | 10.118 | 13.06 | 0.70227 | 0 | 90 | 12
2012-12-04 03:00 | 0 | 98937.867 | 3.5581 | 8.391 | 0.159 | 0 | 0 | 12.6 | 10.284 | 13.06 | 0.70227 | 0 | 90 | 12
2012-12-04 04:00 | 0 | 98889.2695 | 3.4735 | 8.497 | 0.159 | 0 | 0 | 12.6 | 10.4396 | 13.06 | 0.70227 | 0 | 90 | 12
2012-12-04 05:00 | 0 | 98841.289 | 3.198 | 7.8075 | 0.159 | 0 | 0 | 12.6 | 9.9521 | 13.06 | 0.70227 | 0 | 90 | 12
2012-12-04 06:00 | 0 | 98844.039 | 2.9655 | 7.542 | 0.159 | 0 | 0 | 12.6 | 9.6097 | 13.06 | 0.70227 | 0 | 90 | 12
2012-12-04 07:00 | 3.9455 | 98829.6755 | 2.3303 | 7.224 | 0.159 | 0 | 3.9455 | 12.6 | 9.423 | 13.06 | 0.70227 | 0 | 90 | 12
2012-12-04 08:00 | 34.664 | 98796.973 | 1.8651 | 7.383 | 0.159 | 0 | 34.664 | 12.6 | 9.423 | 13.06 | 0.70227 | 0 | 90 | 12
2012-12-04 09:00 | 53.5455 | 98775.2735 | 2.1399 | 7.383 | 0.159 | 0 | 53.5455 | 12.6 | 10.0351 | 13.06 | 0.70227 | 0 | 90 | 12
2012-12-04 10:00 | 57.773 | 98752.047 | 2.5211 | 7.754 | 0.159 | 0.06325 | 57.773 | 12.6 | 10.7716 | 13.06 | 0.70227 | 0 | 90 | 12
2012-12-04 11:00 | 73.273 | 98713.8435 | 3.3676 | 8.391 | 0.159 | 0.10675 | 73.273 | 12.6 | 11.3317 | 13.06 | 0.70227 | 0 | 90 | 12
2012-12-04 12:00 | 54.673 | 98670.1405 | 3.7271 | 8.709 | 0.159 | 0.24875 | 54.673 | 12.6 | 11.6325 | 13.06 | 0.70227 | 0 | 90 | 12
2012-12-04 13:00 | 41.7092 | 98598.3205 | 3.96 | 8.232 | 0.159 | 1.22 | 42.094 | 12.6 | 11.6118 | 13.06 | 0.70227 | 0 | 90 | 12
2012-12-04 14:00 | 10.4273 | 98548.199 | 3.8118 | 9.1865 | 0.159 | 0 | 10.4273 | 12.6 | 11.5807 | 13.06 | 0.70227 | 0 | 90 | 12
2012-12-04 15:00 | 0.28175 | 98577.2305 | 4.0238 | 8.55 | 0.159 | 0 | 0.28175 | 12.6 | 11.2799 | 13.06 | 0.70227 | 0.00047597 | 90 | 12
2012-12-04 16:00 | 0 | 98656.3865 | 3.4734 | 7.5425 | 0.159 | 0 | 0 | 12.6 | 11.0516 | 13.06 | 0.70227 | 0.00063462 | 90 | 12
2012-12-04 17:00 | 0 | 98751.7425 | 1.9498 | 4.7845 | 0.159 | 0 | 0 | 12.6 | 10.8649 | 13.06 | 0.70227 | 0.00057843 | 90 | 12
2012-12-04 18:00 | 0 | 98817.7575 | 0.93363 | 2.61 | 0.159 | 0 | 0 | 12.6 | 10.7508 | 13.06 | 0.70227 | 0.00024041 | 90 | 12
2012-12-04 19:00 | 0 | 98873.684 | 1.2724 | 2.822 | 0.159 | 0 | 0 | 12.6 | 10.4811 | 13.06 | 0.70227 | 3.4746e-05 | 90 | 12
2012-12-04 20:00 | 0 | 98923.8045 | 2.0553 | 3.8825 | 0.159 | 0 | 0 | 12.6 | 10.1388 | 13.06 | 0.70227 | 0 | 90 | 12
2012-12-04 21:00 | 0 | 98976.68 | 1.9496 | 5.315 | 0.159 | 0 | 0 | 12.6 | 9.7965 | 13.06 | 0.70227 | 0 | 90 | 12
2012-12-04 22:00 | 0 | 99009.0745 | 1.5476 | 4.095 | 0.159 | 0 | 0 | 12.6 | 9.7342 | 13.06 | 0.70227 | 0 | 90 | 12
2012-12-04 23:00 | 0 | 99051.25 | 1.4416 | 3.299 | 0.159 | 0 | 0 | 12.6 | 9.9624 | 13.06 | 0.70227 | 0 | 90 | 12
2012-12-05 | 0 | 99092.8165 | 1.2303 | 2.822 | 0.159 | 0 | 0 | 12.6 | 10.1284 | 13.06 | 1 | 0 | 90 | 12
2012-12-05 01:00 | 0 | 99134.6875 | 0.659 | 2.451 | 0.159 | 0 | 0 | 12.6 | 10.118 | 13.06 | 1 | 0 | 90 | 12
2012-12-05 02:00 | 0 | 99182.0545 | 0.55275 | 2.981 | 0.159 | 0 | 0 | 12.6 | 10.0558 | 13.06 | 1 | 0 | 90 | 12
2012-12-05 03:00 | 0 | 99214.7615 | 0.36225 | 4.254 | 0.159 | 0 | 0 | 12.6 | 10.0662 | 13.06 | 1 | 0 | 90 | 12
2012-12-05 04:00 | 0 | 99261.211 | 0.045375 | 3.087 | 0.159 | 0 | 0 | 12.6 | 10.118 | 13.06 | 1 | 0 | 90 | 12
2012-12-05 05:00 | 0 | 99311.336 | -0.03925 | 3.246 | 0.159 | 0 | 0 | 12.6 | 10.0662 | 13.06 | 1 | 0 | 90 | 12
2012-12-05 06:00 | 0 | 99371.8475 | -0.29362 | 2.875 | 0.159 | 0 | 0 | 12.6 | 9.8691 | 13.06 | 1 | 0 | 90 | 12
2012-12-05 07:00 | 7.0455 | 99445.199 | -0.48387 | 2.504 | 0.159 | 4.0827 | 7.0455 | 12.6 | 9.7135 | 13.06 | 1 | 0 | 90 | 12
2012-12-05 08:00 | 55.5183 | 99526.1875 | -0.71712 | 1.9205 | 0.159 | 67.1855 | 64.3685 | 12.6 | 9.5786 | 13.06 | 1 | 0 | 90 | 12
2012-12-05 09:00 | 90.1822 | 99589.1485 | -0.865 | 1.178 | 0.159 | 181.7272 | 125.9675 | 12.6 | 9.6409 | 13.06 | 1 | 0 | 90 | 12
2012-12-05 10:00 | 117.237 | 99624.906 | -0.865 | 0.86 | 0.159 | 8.517 | 119.1607 | 12.6 | 9.7446 | 13.06 | 1 | 0 | 90 | 12
2012-12-05 11:00 | 118.9278 | 99642.02 | -0.9495 | 0.6475 | 0.159 | 5.7965 | 120.8515 | 12.6 | 10.0351 | 13.06 | 1 | 0 | 90 | 12
2012-12-05 12:00 | 74.1183 | 99621.547 | -0.632 | 1.8675 | 0.159 | 440.413 | 177.6255 | 12.6 | 10.2529 | 13.06 | 1 | 0 | 90 | 12
2012-12-05 13:00 | 71.0185 | 99600.453 | -0.124 | 3.087 | 0.159 | 216.874 | 113.7297 | 12.6 | 10.5433 | 13.06 | 1 | 0 | 90 | 12
2012-12-05 14:00 | 32.409 | 99577.5355 | 0.2355 | 3.671 | 0.159 | 214.6983 | 51.6482 | 12.6 | 10.5019 | 13.06 | 1 | 0 | 90 | 12
2012-12-05 15:00 | 1.1273 | 99569.586 | 0.151 | 3.989 | 0.159 | 2.235 | 1.1273 | 12.6 | 10.0662 | 13.06 | 1 | 0 | 90 | 12
2012-12-05 16:00 | 0 | 99566.836 | 0.045375 | 4.731 | 0.159 | 0 | 0 | 12.6 | 9.7239 | 13.06 | 1 | 0 | 90 | 12
2012-12-05 17:00 | 0 | 99586.09 | -0.1665 | 5.103 | 0.159 | 0 | 0 | 12.6 | 9.8483 | 13.06 | 1 | 0 | 90 | 12
2012-12-05 18:00 | 0 | 99584.871 | -0.63225 | 5.156 | 0.159 | 0 | 0 | 12.6 | 9.7653 | 13.06 | 1 | 0 | 90 | 12
2012-12-05 19:00 | 0 | 99609.3165 | -0.67475 | 6.4815 | 0.159 | 0 | 0 | 12.6 | 9.589 | 13.06 | 1 | 0 | 90 | 12
2012-12-05 20:00 | 0 | 99641.715 | -0.526 | 5.474 | 0.159 | 0 | 0 | 12.6 | 9.34 | 13.06 | 1 | 0 | 90 | 12
2012-12-05 21:00 | 0 | 99647.219 | -0.54725 | 6.2695 | 0.159 | 0 | 0 | 12.6 | 9.2882 | 13.06 | 1 | 0 | 90 | 12
2012-12-05 22:00 | 0 | 99647.8245 | -1.0346 | 8.0725 | 0.159 | 0 | 0 | 12.6 | 9.2259 | 13.06 | 1 | 0 | 90 | 12
2012-12-05 23:00 | 0 | 99638.047 | -1.4997 | 8.338 | 0.159 | 0 | 0 | 12.6 | 9.1948 | 13.06 | 1 | 0 | 90 | 12
2012-12-06 | 0 | 99699.785 | -1.9227 | 9.3985 | 0.159 | 0 | 0 | 12.6 | 8.9147 | 13.06 | 1 | 0 | 90 | 12
2012-12-06 01:00 | 0 | 99919.5235 | -3.5529 | 9.4515 | 0.159 | 0 | 0 | 12.6 | 8.6658 | 13.06 | 1 | 0 | 90 | 12
2012-12-06 02:00 | 0 | 100073.2535 | -4.0182 | 7.224 | 0.159 | 0 | 0 | 12.6 | 8.6554 | 13.06 | 1 | 0 | 90 | 12
2012-12-06 03:00 | 0 | 100217.1995 | -3.9124 | 6.747 | 0.159 | 0 | 0 | 12.6 | 8.4064 | 13.06 | 1 | 0 | 90 | 12
2012-12-06 04:00 | 0 | 100322.9455 | -3.32 | 6.3225 | 0.159 | 0 | 0 | 12.6 | 8.3649 | 13.06 | 1 | 0 | 90 | 12
2012-12-06 05:00 | 0 | 100430.8285 | -3.5106 | 4.6255 | 0.159 | 0 | 0 | 12.6 | 8.0952 | 13.06 | 1 | 0 | 90 | 12
2012-12-06 06:00 | 0 | 100529.8555 | -3.5529 | 4.201 | 0.159 | 0 | 0 | 12.6 | 7.9811 | 13.06 | 1 | 0 | 90 | 12
2012-12-06 07:00 | 5.6363 | 100642.9335 | -3.5106 | 3.936 | 0.159 | 45.6105 | 7.5602 | 12.6 | 8.0123 | 13.06 | 1 | 0 | 90 | 12
2012-12-06 08:00 | 34.9455 | 100736.1485 | -3.426 | 3.671 | 0.159 | 433.7122 | 84.9677 | 12.6 | 7.8359 | 13.06 | 1 | 0 | 90 | 12
2012-12-06 09:00 | 83.982 | 100813.4725 | -2.8119 | 3.511 | 0.159 | 324.6003 | 146.3175 | 12.6 | 7.9396 | 13.06 | 1 | 0 | 90 | 12
2012-12-06 10:00 | 109.3455 | 100848.0075 | -2.1347 | 3.458 | 0.159 | 220.5898 | 162.8307 | 12.6 | 8.1264 | 13.06 | 1 | 0 | 90 | 12
2012-12-06 11:00 | 123.155 | 100873.9845 | -1.6054 | 3.4585 | 0.159 | 150.8925 | 162.0185 | 12.6 | 8.645 | 13.06 | 1 | 0 | 90 | 12
2012-12-06 12:00 | 60.0275 | 100878.875 | -1.4152 | 2.981 | 0.159 | 654.7523 | 214.7113 | 12.6 | 9.2778 | 13.06 | 1 | 0 | 90 | 12
2012-12-06 13:00 | 67.9183 | 100901.184 | -1.0766 | 3.087 | 0.159 | 257.5328 | 117.9403 | 12.6 | 9.6824 | 13.06 | 1 | 0 | 90 | 12
2012-12-06 14:00 | 31.282 | 100916.4645 | -0.865 | 3.5115 | 0.159 | 0.21725 | 31.282 | 12.6 | 9.8172 | 13.06 | 1 | 0 | 90 | 12
2012-12-06 15:00 | 0.8455 | 100921.0505 | -1.013 | 3.14 | 0.159 | 0 | 0.8455 | 12.6 | 9.2467 | 13.06 | 1 | 0 | 90 | 12
2012-12-06 16:00 | 0 | 100918.91 | -1.6266 | 3.299 | 0.159 | 0 | 0 | 12.6 | 8.3649 | 13.06 | 1 | 0 | 90 | 12
2012-12-06 17:00 | 0 | 100905.1565 | -2.1769 | 3.883 | 0.159 | 0 | 0 | 12.6 | 8.8006 | 13.06 | 1 | 0.00031731 | 90 | 12
2012-12-06 18:00 | 0 | 100869.094 | -2.4946 | 4.095 | 0.159 | 0 | 0 | 12.6 | 8.811 | 13.06 | 1 | 0.00063462 | 90 | 12
2012-12-06 19:00 | 0 | 100815.918 | -2.6636 | 4.254 | 0.159 | 0 | 0 | 12.6 | 9.1326 | 13.06 | 1 | 0.00052077 | 90 | 12
2012-12-06 20:00 | 0 | 100760.906 | -2.8332 | 4.36 | 0.159 | 0 | 0 | 12.6 | 9.2363 | 13.06 | 1 | 0.00017852 | 90 | 12
2012-12-06 21:00 | 0 | 100708.0315 | -3.0026 | 4.466 | 0.159 | 0 | 0 | 12.6 | 8.9562 | 13.06 | 1 | 1.6795e-05 | 90 | 12
2012-12-06 22:00 | 0 | 100630.402 | -3.066 | 4.413 | 0.159 | 0 | 0 | 12.6 | 8.8214 | 13.06 | 1 | 0 | 90 | 12
2012-12-06 23:00 | 0 | 100550.637 | -3.066 | 4.731 | 0.159 | 0 | 0 | 12.6 | 8.6139 | 13.06 | 1 | 0 | 90 | 12
2012-12-07 | 0 | 100462.6175 | -3.0449 | 5.156 | 0.159 | 0 | 0 | 12.6 | 8.5828 | 13.06 | 1 | 0 | 90 | 12
2012-12-07 01:00 | 0 | 100363.289 | -2.9181 | 5.474 | 0.159 | 0 | 0 | 12.6 | 8.562 | 13.06 | 1 | 0 | 90 | 12
2012-12-07 02:00 | 0 | 100241.6525 | -2.9391 | 5.898 | 0.159 | 0 | 0 | 12.6 | 8.562 | 13.06 | 1 | 0 | 90 | 12
2012-12-07 03:00 | 0 | 100125.8205 | -2.727 | 6.376 | 0.159 | 0 | 0 | 12.6 | 8.6554 | 13.06 | 1 | 0 | 90 | 12
2012-12-07 04:00 | 0 | 100024.6565 | -2.8332 | 6.216 | 0.159 | 0 | 0 | 12.6 | 8.6658 | 13.06 | 1 | 0 | 90 | 12
2012-12-07 05:00 | 0 | 99944.8905 | -3.0026 | 6.376 | 0.159 | 0 | 0 | 12.6 | 8.6243 | 13.06 | 1 | 0 | 90 | 12
2012-12-07 06:00 | 0 | 99912.496 | -3.0449 | 6.376 | 0.159 | 0 | 0 | 12.6 | 8.5932 | 13.06 | 1 | 0 | 90 | 12
2012-12-07 07:00 | 4.2272 | 99908.8285 | -2.8757 | 6.588 | 0.159 | 0 | 4.2272 | 12.6 | 8.6347 | 13.06 | 1 | 0 | 90 | 12
2012-12-07 08:00 | 38.3272 | 99868.488 | -2.7059 | 7.224 | 0.159 | 0.0355 | 38.3272 | 12.6 | 8.0019 | 13.06 | 1 | 0 | 90 | 12
2012-12-07 09:00 | 91.3095 | 99793.305 | -2.41 | 7.7545 | 0.159 | 39.9913 | 100.1598 | 12.6 | 7.5455 | 13.06 | 1 | 0 | 90 | 12
2012-12-07 10:00 | 126.255 | 99712.3165 | -1.902 | 7.967 | 0.159 | 111.679 | 153.5747 | 12.6 | 7.5455 | 13.06 | 1 | 0 | 90 | 12
2012-12-07 11:00 | 122.0277 | 99659.7465 | -1.4364 | 7.914 | 0.159 | 11.8063 | 125.106 | 12.6 | 7.5973 | 13.06 | 1 | 0 | 90 | 12
2012-12-07 12:00 | 100.8912 | 99629.793 | -1.3941 | 7.33 | 0.159 | 1.6547 | 100.8912 | 12.6 | 7.5869 | 13.06 | 1 | 0 | 90 | 12
2012-12-07 13:00 | 67.3545 | 99627.961 | -1.6689 | 6.535 | 0.159 | 0.2015 | 67.3545 | 12.6 | 7.7322 | 13.06 | 1 | 0 | 90 | 12
2012-12-07 14:00 | 27.9002 | 99659.4415 | -1.881 | 6.482 | 0.159 | 0.004 | 27.9002 | 12.6 | 7.8567 | 13.06 | 1 | 0 | 90 | 12
2012-12-07 15:00 | 0.8455 | 99732.176 | -1.7747 | 6.429 | 0.159 | 0 | 0.8455 | 12.6 | 7.8878 | 13.06 | 1 | 0 | 90 | 12
2012-12-07 16:00 | 0 | 99862.6795 | -1.7322 | 6.216 | 0.159 | 0 | 0 | 12.6 | 7.8567 | 13.06 | 1 | 0 | 90 | 12
2012-12-07 17:00 | 0 | 99972.09 | -2.0077 | 6.216 | 0.159 | 0 | 0 | 12.6 | 7.8048 | 13.06 | 1 | 0 | 90 | 12
2012-12-07 18:00 | 0 | 100045.1365 | -2.3464 | 5.898 | 0.159 | 0 | 0 | 12.6 | 7.8255 | 13.06 | 1 | 0 | 90 | 12
2012-12-07 19:00 | 0 | 100173.191 | -2.6636 | 5.1025 | 0.159 | 0 | 0 | 12.6 | 7.8152 | 13.06 | 1 | 0 | 90 | 12
2012-12-07 20:00 | 0 | 100336.699 | -2.96 | 5.103 | 0.159 | 0 | 0 | 12.6 | 7.7425 | 13.06 | 1 | 0 | 90 | 12
2012-12-07 21:00 | 0 | 100451.613 | -3.468 | 4.625 | 0.159 | 0 | 0 | 12.6 | 7.3069 | 13.06 | 1 | 0 | 90 | 12
2012-12-07 22:00 | 0 | 100547.883 | -3.9971 | 4.095 | 0.159 | 0 | 0 | 12.6 | 6.2695 | 13.06 | 1 | 0 | 90 | 12
2012-12-07 23:00 | 0 | 100651.1875 | -4.5685 | 3.299 | 0.159 | 0 | 0 | 12.6 | 6.0724 | 13.06 | 1 | 0 | 90 | 12
2012-12-08 | 0 | 100762.434 | -5.0554 | 2.981 | 0.159 | 0 | 0 | 12.6 | 5.2218 | 13.06 | 1 | 0 | 90 | 12
2012-12-08 01:00 | 0 | 100844.6445 | -5.3937 | 2.663 | 0.159 | 0 | 0 | 12.6 | 4.4438 | 13.06 | 1 | 0 | 90 | 12
2012-12-08 02:00 | 0 | 100962.613 | -5.5205 | 2.61 | 0.159 | 0 | 0 | 12.6 | 4.143 | 13.06 | 1 | 0 | 90 | 12
2012-12-08 03:00 | 0 | 101046.3595 | -5.7324 | 2.504 | 0.159 | 0 | 0 | 12.6 | 4.0496 | 13.06 | 1 | 0 | 90 | 12
2012-12-08 04:00 | 0 | 101154.8515 | -5.9229 | 2.0795 | 0.159 | 0 | 0 | 12.6 | 4.143 | 13.06 | 1 | 0 | 90 | 12
2012-12-08 05:00 | 0 | 101223.922 | -5.775 | 1.602 | 0.159 | 0 | 0 | 12.6 | 3.7384 | 13.06 | 1 | 0 | 90 | 12
2012-12-08 06:00 | 0 | 101310.7185 | -5.7537 | 1.708 | 0.159 | 0 | 0 | 12.6 | 3.116 | 13.06 | 1 | 0 | 90 | 12
2012-12-08 07:00 | 5.0728 | 101401.488 | -5.605 | 1.443 | 0.159 | 36.4892 | 6.612 | 12.6 | 3.7903 | 13.06 | 1 | 0 | 90 | 12
2012-12-08 08:00 | 36.0727 | 101474.2265 | -5.5627 | 1.39 | 0.159 | 397.2665 | 80.3233 | 12.6 | 3.9978 | 13.06 | 1 | 0 | 90 | 12
2012-12-08 09:00 | 68.2002 | 101538.711 | -4.9916 | 1.337 | 0.159 | 494.9435 | 161.7032 | 12.6 | 3.6866 | 13.06 | 1 | 0 | 90 | 12
2012-12-08 10:00 | 73.273 | 101578.137 | -4.0391 | 1.814 | 0.159 | 620.02 | 224.109 | 12.6 | 4.4853 | 13.06 | 1 | 0 | 90 | 12
2012-12-08 11:00 | 80.3185 | 101577.5235 | -3.0451 | 2.345 | 0.159 | 612.2927 | 238.0807 | 12.6 | 5.865 | 13.06 | 1 | 0 | 90 | 12
2012-12-08 12:00 | 77.5002 | 101576.609 | -2.325 | 2.0795 | 0.159 | 566.6938 | 209.097 | 12.6 | 6.477 | 13.06 | 1 | 0 | 90 | 12
2012-12-08 13:00 | 60.3095 | 101616.6445 | -2.05 | 2.0795 | 0.159 | 473.0403 | 144.9625 | 12.6 | 7.172 | 13.06 | 1 | 0 | 90 | 12
2012-12-08 14:00 | 38.0457 | 101643.8475 | -2.283 | 2.557 | 0.159 | 128.326 | 50.7435 | 12.6 | 6.6533 | 13.06 | 1 | 0 | 90 | 12
2012-12-08 15:00 | 1.1273 | 101658.211 | -2.6849 | 2.663 | 0.159 | 0 | 1.1273 | 12.6 | 5.7716 | 13.06 | 1 | 0.00015866 | 90 | 12
2012-12-08 16:00 | 0 | 101693.664 | -3.1295 | 2.928 | 0.159 | 0 | 0 | 12.6 | 6.0621 | 13.06 | 1 | 0.00063462 | 90 | 12
2012-12-08 17:00 | 0 | 101708.0275 | -3.5317 | 3.405 | 0.159 | 0 | 0 | 12.6 | 5.087 | 13.06 | 1 | 0.00059069 | 90 | 12
2012-12-08 18:00 | 0 | 101706.8085 | -3.7641 | 3.618 | 0.159 | 0 | 0 | 12.6 | 4.5268 | 13.06 | 1 | 0.00025862 | 90 | 12
2012-12-08 19:00 | 0 | 101712.918 | -3.912 | 3.83 | 0.159 | 0 | 0 | 12.6 | 4.8276 | 13.06 | 1 | 4.11e-05 | 90 | 12
2012-12-08 20:00 | 0 | 101693.66 | -3.8064 | 4.201 | 0.159 | 0 | 0 | 12.6 | 5.2426 | 13.06 | 1 | 9.2308e-09 | 90 | 12
2012-12-08 21:00 | 0 | 101667.6875 | -3.6374 | 4.572 | 0.159 | 0 | 0 | 12.6 | 5.8131 | 13.06 | 1 | 0 | 90 | 12
2012-12-08 22:00 | 0 | 101600.1445 | -3.4471 | 4.784 | 0.159 | 0 | 0 | 12.6 | 6.1347 | 13.06 | 1 | 0 | 90 | 12
2012-12-08 23:00 | 0 | 101545.4375 | -3.2139 | 5.686 | 0.159 | 0 | 0 | 12.6 | 6.3421 | 13.06 | 1 | 0 | 90 | 12
2012-12-09 | 0 | 101478.199 | -2.9604 | 6.2695 | 0.159 | 0 | 0 | 12.6 | 6.5704 | 13.06 | 1 | 0 | 90 | 12
2012-12-09 01:00 | 0 | 101404.8475 | -3.0026 | 6.3225 | 0.159 | 0 | 0 | 12.6 | 6.726 | 13.06 | 1 | 0 | 90 | 12
2012-12-09 02:00 | 0 | 101287.1875 | -3.0449 | 6.482 | 0.159 | 0 | 0 | 12.6 | 6.6948 | 13.06 | 1 | 0 | 90 | 12
2012-12-09 03:00 | 0 | 101150.8785 | -2.7696 | 7.118 | 0.159 | 0 | 0 | 12.6 | 6.56 | 13.06 | 1 | 0 | 90 | 12
2012-12-09 04:00 | 0 | 100982.785 | -2.325 | 7.9665 | 0.159 | 0 | 0 | 12.6 | 6.3007 | 13.06 | 1 | 0 | 90 | 12
2012-12-09 05:00 | 0 | 100815.305 | -1.902 | 9.6105 | 0.159 | 0 | 0 | 12.6 | 6.5704 | 13.06 | 1 | 0 | 90 | 12
2012-12-09 06:00 | 0 | 100693.0545 | -1.394 | 9.452 | 0.159 | 0 | 0 | 12.6 | 7.1513 | 13.06 | 1 | 0 | 90 | 12
2012-12-09 07:00 | 1.409 | 100575.086 | -0.886 | 8.709 | 0.159 | 0 | 1.409 | 12.6 | 8.1056 | 13.06 | 1 | 0 | 90 | 12
2012-12-09 08:00 | 14.091 | 100480.953 | -0.39925 | 8.232 | 0.159 | 0 | 14.091 | 12.6 | 8.9355 | 13.06 | 1 | 0 | 90 | 12
2012-12-09 09:00 | 28.4638 | 100395.992 | 0.023875 | 8.55 | 0.159 | 0 | 28.4638 | 12.6 | 9.2259 | 13.06 | 1 | 0 | 90 | 12
2012-12-09 10:00 | 47.6275 | 100319.8905 | 0.27775 | 8.179 | 0.159 | 0 | 47.6275 | 12.6 | 9.5164 | 13.06 | 1 | 0 | 90 | 12
2012-12-09 11:00 | 41.991 | 100252.957 | 0.61638 | 8.02 | 0.159 | 0 | 41.991 | 12.6 | 9.6824 | 13.06 | 1 | 0 | 90 | 12
2012-12-09 12:00 | 23.9548 | 100158.824 | 0.93363 | 8.285 | 0.159 | 0 | 23.9548 | 12.6 | 10.0558 | 13.06 | 1 | 0 | 90 | 12
2012-12-09 13:00 | 26.2093 | 100086.0895 | 0.89138 | 7.9135 | 0.159 | 0 | 26.2093 | 12.6 | 10.3566 | 13.06 | 1 | 0 | 90 | 12
2012-12-09 14:00 | 20.8545 | 100015.797 | 0.7435 | 7.489 | 0.159 | 0.008 | 20.8545 | 12.6 | 10.4396 | 13.06 | 1 | 0 | 90 | 12
2012-12-09 15:00 | 0.56375 | 99948.5585 | 0.828 | 7.383 | 0.159 | 0 | 0.56375 | 12.6 | 10.5537 | 13.06 | 1 | 0 | 90 | 12
2012-12-09 16:00 | 0 | 99872.7655 | 0.72238 | 7.33 | 0.159 | 0 | 0 | 12.6 | 10.6367 | 13.06 | 1 | 0 | 90 | 12
2012-12-09 17:00 | 0 | 99811.031 | 0.82813 | 7.489 | 0.159 | 0 | 0 | 12.6 | 10.7301 | 13.06 | 1 | 0 | 90 | 12
2012-12-09 18:00 | 0 | 99751.129 | 1.4416 | 7.701 | 0.159 | 0 | 0 | 12.6 | 10.8027 | 13.06 | 1 | 0 | 90 | 12
2012-12-09 19:00 | 0 | 99693.3635 | 1.505 | 7.595 | 0.159 | 0 | 0 | 12.6 | 10.7716 | 13.06 | 1 | 0 | 90 | 12
2012-12-09 20:00 | 0 | 99600.1485 | 1.6113 | 8.497 | 0.159 | 0 | 0 | 12.6 | 10.2114 | 13.06 | 1 | 0 | 90 | 12
2012-12-09 21:00 | 0 | 99554.3085 | 1.6961 | 8.603 | 0.159 | 0 | 0 | 12.6 | 10.7716 | 13.06 | 1 | 0 | 90 | 12
2012-12-09 22:00 | 0 | 99516.41 | 1.9285 | 8.656 | 0.159 | 0 | 0 | 12.6 | 10.5433 | 13.06 | 1 | 0 | 90 | 12
2012-12-09 23:00 | 0 | 99490.738 | 1.844 | 8.868 | 0.159 | 0 | 0 | 12.6 | 10.201 | 13.06 | 1 | 0 | 90 | 12
2012-12-10 | 0 | 99521.91 | 1.844 | 7.967 | 0.159 | 0 | 0 | 12.6 | 10.3877 | 13.06 | 1 | 0 | 90 | 12
2012-12-10 01:00 | 0 | 99567.4455 | 1.5899 | 9.1335 | 0.159 | 0 | 0 | 12.6 | 10.5641 | 13.06 | 1 | 0 | 90 | 12
2012-12-10 02:00 | 0 | 99589.7575 | 1.167 | 9.1865 | 0.159 | 0 | 0 | 12.6 | 10.7612 | 13.06 | 1 | 0 | 90 | 12
2012-12-10 03:00 | 0 | 99609.9295 | 1.0608 | 9.2925 | 0.159 | 0 | 0 | 12.6 | 10.9272 | 13.06 | 1 | 0 | 90 | 12
2012-12-10 04:00 | 0 | 99657.6055 | 0.97588 | 8.55 | 0.159 | 0 | 0 | 12.6 | 10.7923 | 13.06 | 1 | 0 | 90 | 12
2012-12-10 05:00 | 0 | 99703.1445 | 0.80688 | 7.5425 | 0.159 | 0 | 0 | 12.6 | 10.6782 | 13.06 | 1 | 0 | 90 | 12
2012-12-10 06:00 | 0 | 99776.1875 | 0.659 | 6.2165 | 0.159 | 0 | 0 | 12.6 | 10.6471 | 13.06 | 1 | 0 | 90 | 12
2012-12-10 07:00 | 1.409 | 99894.465 | 0.68013 | 5.421 | 0.159 | 0 | 1.409 | 12.6 | 10.6367 | 13.06 | 1 | 0 | 90 | 12
2012-12-10 08:00 | 18.0365 | 100001.738 | 0.9125 | 6.1105 | 0.159 | 0 | 18.0365 | 12.6 | 10.5433 | 13.06 | 1 | 0 | 90 | 12
2012-12-10 09:00 | 44.809 | 100087.922 | 0.828 | 6.482 | 0.159 | 0 | 44.809 | 12.6 | 10.3877 | 13.06 | 1 | 0 | 90 | 12
2012-12-10 10:00 | 59.464 | 100155.1605 | 0.87038 | 6.5345 | 0.159 | 0 | 59.464 | 12.6 | 10.201 | 13.06 | 1 | 0 | 90 | 12
2012-12-10 11:00 | 76.3727 | 100219.6445 | 1.0608 | 6.8 | 0.159 | 0.071 | 76.3727 | 12.6 | 10.2114 | 13.06 | 1 | 0 | 90 | 12
2012-12-10 12:00 | 66.7913 | 100305.2185 | 0.87025 | 6.959 | 0.159 | 0.008 | 66.7913 | 12.6 | 10.5848 | 13.06 | 1 | 0 | 90 | 12
2012-12-10 13:00 | 47.6275 | 100388.3475 | 0.61663 | 7.171 | 0.159 | 0 | 47.6275 | 12.6 | 10.367 | 13.06 | 1 | 0 | 90 | 12
2012-12-10 14:00 | 16.6275 | 100467.199 | 0.19325 | 6.906 | 0.159 | 0 | 16.6275 | 12.6 | 10.1699 | 13.06 | 1 | 0.00031731 | 90 | 12
2012-12-10 15:00 | 0.28175 | 100543.91 | -0.12425 | 6.588 | 0.159 | 0 | 0.28175 | 12.6 | 9.9521 | 13.06 | 1 | 0.00063346 | 90 | 12
2012-12-10 16:00 | 0 | 100620.9295 | -0.16675 | 6.588 | 0.159 | 0 | 0 | 12.6 | 9.5683 | 13.06 | 1 | 0.00038694 | 90 | 12
2012-12-10 17:00 | 0 | 100713.836 | -0.12425 | 6.747 | 0.159 | 0 | 0 | 12.6 | 9.2674 | 13.06 | 1 | 9.5877e-05 | 90 | 12
2012-12-10 18:00 | 0 | 100801.8555 | -0.188 | 6.535 | 0.159 | 0 | 0 | 12.6 | 9.1741 | 13.06 | 1 | 2.611e-06 | 90 | 12
2012-12-10 19:00 | 0 | 100895.074 | -0.29362 | 6.588 | 0.159 | 0 | 0 | 12.6 | 9.1326 | 13.06 | 1 | 0 | 90 | 12
2012-12-10 20:00 | 0 | 100991.3435 | -0.46262 | 6.8 | 0.159 | 0 | 0 | 12.6 | 9.0185 | 13.06 | 1 | 0 | 90 | 12
2012-12-10 21:00 | 0 | 101082.7265 | -0.63225 | 6.906 | 0.159 | 0 | 0 | 12.6 | 8.8836 | 13.06 | 1 | 0 | 90 | 12
2012-12-10 22:00 | 0 | 101167.9925 | -0.80162 | 6.8 | 0.159 | 0 | 0 | 12.6 | 8.8732 | 13.06 | 1 | 0 | 90 | 12
2012-12-10 23:00 | 0 | 101223.6135 | -0.865 | 6.535 | 0.159 | 0 | 0 | 12.6 | 8.8732 | 13.06 | 1 | 0 | 90 | 12
2012-12-11 | 0 | 101280.1525 | -0.865 | 6.11 | 0.159 | 0 | 0 | 12.6 | 8.7591 | 13.06 | 1 | 0 | 90 | 12
2012-12-11 01:00 | 0 | 101342.199 | -0.865 | 5.951 | 0.159 | 0 | 0 | 12.6 | 8.6865 | 13.06 | 1 | 0 | 90 | 12
2012-12-11 02:00 | 0 | 101406.988 | -0.865 | 5.898 | 0.159 | 0 | 0 | 12.6 | 8.6243 | 13.06 | 1 | 0 | 90 | 12
2012-12-11 03:00 | 0 | 101463.836 | -0.865 | 5.951 | 0.159 | 0 | 0 | 12.6 | 8.5413 | 13.06 | 1 | 0 | 90 | 12
2012-12-11 04:00 | 0 | 101535.656 | -0.97062 | 6.163 | 0.159 | 0 | 0 | 12.6 | 8.3235 | 13.06 | 1 | 0 | 90 | 12
2012-12-11 05:00 | 0 | 101623.9805 | -1.267 | 6.2165 | 0.159 | 0 | 0 | 12.6 | 8.2716 | 13.06 | 1 | 0 | 90 | 12
2012-12-11 06:00 | 0 | 101701.918 | -1.775 | 6.004 | 0.159 | 0 | 0 | 12.6 | 8.3235 | 13.06 | 1 | 0 | 90 | 12
2012-12-11 07:00 | 1.9728 | 101774.3475 | -2.0711 | 5.686 | 0.159 | 0 | 1.9728 | 12.6 | 8.3753 | 13.06 | 1 | 0 | 90 | 12
2012-12-11 08:00 | 27.0547 | 101826.6095 | -2.219 | 5.315 | 0.159 | 0 | 27.0547 | 12.6 | 8.4376 | 13.06 | 1 | 0 | 90 | 12
2012-12-11 09:00 | 75.809 | 101864.8125 | -2.1979 | 4.784 | 0.159 | 0.71875 | 75.809 | 12.6 | 8.2197 | 13.06 | 1 | 0 | 90 | 12
2012-12-11 10:00 | 107.0915 | 101870.312 | -1.9444 | 4.625 | 0.159 | 2.3102 | 107.0915 | 12.6 | 7.9708 | 13.06 | 1 | 0 | 90 | 12
2012-12-11 11:00 | 98.9185 | 101872.7575 | -2.1135 | 4.678 | 0.159 | 0.983 | 99.3033 | 12.6 | 8.3857 | 13.06 | 1 | 0 | 90 | 12
2012-12-11 12:00 | 76.6548 | 101881.0115 | -2.5157 | 4.678 | 0.159 | 0.02 | 76.6548 | 12.6 | 8.4998 | 13.06 | 1 | 0 | 90 | 12
2012-12-11 13:00 | 66.5092 | 101897.82 | -2.727 | 4.36 | 0.159 | 0.3515 | 66.5092 | 12.6 | 8.5828 | 13.06 | 1 | 0 | 90 | 12
2012-12-11 14:00 | 31.8453 | 101902.098 | -2.727 | 3.989 | 0.159 | 0.079 | 31.8453 | 12.6 | 8.5309 | 13.06 | 1 | 0 | 90 | 12
2012-12-11 15:00 | 0.8455 | 101916.7695 | -2.812 | 3.7235 | 0.159 | 0 | 0.8455 | 12.6 | 8.3338 | 13.06 | 1 | 0 | 90 | 12
2012-12-11 16:00 | 0 | 101920.129 | -2.7482 | 2.1855 | 0.159 | 0 | 0 | 12.6 | 7.8774 | 13.06 | 1 | 0 | 90 | 12
2012-12-11 17:00 | 0 | 101918.6015 | -3.0237 | 1.761 | 0.159 | 0 | 0 | 12.6 | 7.6181 | 13.06 | 1 | 0 | 90 | 12
2012-12-11 18:00 | 0 | 101924.4065 | -3.235 | 2.345 | 0.159 | 0 | 0 | 12.6 | 7.4313 | 13.06 | 1 | 0 | 90 | 12
2012-12-11 19:00 | 0 | 101918.297 | -3.3835 | 2.557 | 0.159 | 0 | 0 | 12.6 | 7.2031 | 13.06 | 1 | 0 | 90 | 12
2012-12-11 20:00 | 0 | 101898.125 | -3.8699 | 2.822 | 0.159 | 0 | 0 | 12.6 | 7.3172 | 13.06 | 1 | 0 | 90 | 12
2012-12-11 21:00 | 0 | 101883.7575 | -4.1031 | 3.3525 | 0.159 | 0 | 0 | 12.6 | 7.6596 | 13.06 | 1 | 0 | 90 | 12
2012-12-11 22:00 | 0 | 101836.082 | -4.2721 | 3.777 | 0.159 | 0 | 0 | 12.6 | 7.784 | 13.06 | 1 | 0 | 90 | 12
2012-12-11 23:00 | 0 | 101798.797 | -4.42 | 4.148 | 0.159 | 0 | 0 | 12.6 | 7.7633 | 13.06 | 1 | 0 | 90 | 12
2012-12-12 | 0 | 101756.3125 | -4.42 | 4.36 | 0.159 | 0 | 0 | 12.6 | 7.5869 | 13.06 | 1 | 0 | 90 | 12
2012-12-12 01:00 | 0 | 101702.5235 | -4.3144 | 4.466 | 0.159 | 0 | 0 | 12.6 | 7.3795 | 13.06 | 1 | 0 | 90 | 12
2012-12-12 02:00 | 0 | 101661.5745 | -4.251 | 4.731 | 0.159 | 0 | 0 | 12.6 | 6.9645 | 13.06 | 1 | 0 | 90 | 12
2012-12-12 03:00 | 0 | 101605.949 | -4.251 | 4.9965 | 0.159 | 0 | 0 | 12.6 | 7.2965 | 13.06 | 1 | 0 | 90 | 12
2012-12-12 04:00 | 0 | 101550.02 | -4.3355 | 5.156 | 0.159 | 0 | 0 | 12.6 | 7.7011 | 13.06 | 1 | 0 | 90 | 12
2012-12-12 05:00 | 0 | 101515.789 | -4.2299 | 5.315 | 0.159 | 0 | 0 | 12.6 | 7.7529 | 13.06 | 1 | 0 | 90 | 12
2012-12-12 06:00 | 0 | 101489.203 | -4.1031 | 5.421 | 0.159 | 0 | 0 | 12.6 | 7.7114 | 13.06 | 1 | 0 | 90 | 12
2012-12-12 07:00 | 3.1 | 101473.3085 | -4.251 | 5.739 | 0.159 | 0.004 | 3.1 | 12.6 | 7.784 | 13.06 | 1 | 0 | 90 | 12
2012-12-12 08:00 | 42.8365 | 101458.637 | -4.1241 | 6.4815 | 0.159 | 7.293 | 43.2212 | 12.6 | 7.9915 | 13.06 | 1 | 0 | 90 | 12
2012-12-12 09:00 | 71.3 | 101444.5785 | -3.6796 | 6.747 | 0.159 | 1.216 | 71.3 | 12.6 | 7.8048 | 13.06 | 1 | 0 | 90 | 12
2012-12-12 10:00 | 100.6095 | 101399.656 | -3.172 | 6.906 | 0.159 | 1.5085 | 100.6095 | 12.6 | 8.0226 | 13.06 | 1 | 0 | 90 | 12
2012-12-12 11:00 | 104.8367 | 101347.0855 | -2.664 | 7.489 | 0.159 | 1.0622 | 104.8367 | 12.6 | 8.3546 | 13.06 | 1 | 0 | 90 | 12
2012-12-12 12:00 | 85.673 | 101301.2425 | -2.3677 | 7.065 | 0.159 | 0.1895 | 85.673 | 12.6 | 8.7695 | 13.06 | 1 | 0 | 90 | 12
2012-12-12 13:00 | 53.8272 | 101248.984 | -2.1979 | 6.535 | 0.159 | 0.004 | 53.8272 | 12.6 | 8.8006 | 13.06 | 1 | 0 | 90 | 12
2012-12-12 14:00 | 20.0093 | 101198.8635 | -2.05 | 6.429 | 0.159 | 0 | 20.0093 | 12.6 | 9.3297 | 13.06 | 1 | 0 | 90 | 12
2012-12-12 15:00 | 0.28175 | 101174.4105 | -2.1556 | 6.216 | 0.159 | 0 | 0.28175 | 12.6 | 9.0288 | 13.06 | 1 | 0 | 90 | 12
2012-12-12 16:00 | 0 | 101154.852 | -2.219 | 6.057 | 0.159 | 0 | 0 | 12.6 | 8.033 | 13.06 | 1 | 0 | 90 | 12
2012-12-12 17:00 | 0 | 101137.43 | -2.219 | 6.004 | 0.159 | 0 | 0 | 12.6 | 7.3691 | 13.06 | 1 | 0 | 90 | 12
2012-12-12 18:00 | 0 | 101133.152 | -2.3252 | 5.633 | 0.159 | 0 | 0 | 12.6 | 7.1201 | 13.06 | 1 | 0 | 90 | 12
2012-12-12 19:00 | 0 | 101120.3165 | -2.389 | 5.368 | 0.159 | 0 | 0 | 12.6 | 7.2446 | 13.06 | 1 | 0 | 90 | 12
2012-12-12 20:00 | 0 | 101101.9805 | -2.389 | 4.9965 | 0.159 | 0 | 0 | 12.6 | 7.6388 | 13.06 | 1 | 0 | 90 | 12
2012-12-12 21:00 | 0 | 101083.336 | -2.389 | 4.731 | 0.159 | 0 | 0 | 12.6 | 7.8981 | 13.06 | 1 | 0 | 90 | 12
2012-12-12 22:00 | 0 | 101057.664 | -2.4101 | 4.519 | 0.159 | 0 | 0 | 12.6 | 7.7114 | 13.06 | 1 | 0 | 90 | 12
2012-12-12 23:00 | 0 | 101030.766 | -2.5791 | 4.148 | 0.159 | 0 | 0 | 12.6 | 7.421 | 13.06 | 1 | 0 | 90 | 12
2012-12-13 | 0 | 100998.371 | -2.8544 | 3.83 | 0.159 | 0 | 0 | 12.6 | 7.1098 | 13.06 | 0.89734 | 0 | 90 | 12
2012-12-13 01:00 | 0 | 100958.332 | -3.1929 | 3.034 | 0.159 | 0 | 0 | 12.6 | 7.0268 | 13.06 | 0.89734 | 0 | 90 | 12
2012-12-13 02:00 | 0 | 100922.887 | -3.405 | 2.61 | 0.159 | 0 | 0 | 12.6 | 7.0268 | 13.06 | 0.89734 | 0 | 90 | 12
2012-12-13 03:00 | 0 | 100886.8205 | -3.5106 | 2.345 | 0.159 | 0 | 0 | 12.6 | 6.9853 | 13.06 | 0.89734 | 0 | 90 | 12
2012-12-13 04:00 | 0 | 100833.6405 | -3.574 | 2.663 | 0.159 | 0 | 0 | 12.6 | 6.9334 | 13.06 | 0.89734 | 0 | 90 | 12
2012-12-13 05:00 | 0 | 100770.992 | -3.574 | 2.928 | 0.159 | 0 | 0 | 12.6 | 7.1201 | 13.06 | 0.89734 | 0 | 90 | 12
2012-12-13 06:00 | 0 | 100713.836 | -3.5529 | 3.193 | 0.159 | 0 | 0 | 12.6 | 7.3172 | 13.06 | 0.89734 | 0 | 90 | 12
2012-12-13 07:00 | 2.818 | 100678.9965 | -3.4261 | 3.6705 | 0.159 | 0 | 2.818 | 12.6 | 7.4417 | 13.06 | 0.89734 | 0 | 90 | 12
2012-12-13 08:00 | 45.9365 | 100636.5155 | -3.4684 | 4.095 | 0.159 | 4.0945 | 46.3212 | 12.6 | 7.338 | 13.06 | 0.89734 | 0 | 90 | 12
2012-12-13 09:00 | 99.2002 | 100588.2265 | -3.2776 | 4.625 | 0.159 | 29.4488 | 104.5872 | 12.6 | 7.4002 | 13.06 | 0.89734 | 0 | 90 | 12
2012-12-13 10:00 | 130.764 | 100519.461 | -2.9391 | 4.519 | 0.159 | 107.3275 | 156.1598 | 12.6 | 7.5766 | 13.06 | 0.89734 | 0 | 90 | 12
2012-12-13 11:00 | 125.691 | 100438.4725 | -2.4945 | 4.201 | 0.159 | 266.2235 | 192.6438 | 12.6 | 7.8878 | 13.06 | 0.89734 | 0 | 90 | 12
2012-12-13 12:00 | 114.1368 | 100356.871 | -1.9865 | 4.201 | 0.159 | 257.2013 | 173.3938 | 12.6 | 8.3442 | 13.06 | 0.89734 | 0 | 90 | 12
2012-12-13 13:00 | 87.364 | 100307.0545 | -1.6899 | 3.777 | 0.159 | 168.9692 | 116.9928 | 12.6 | 8.562 | 13.06 | 0.89734 | 0 | 90 | 12
2012-12-13 14:00 | 40.3002 | 100264.879 | -1.6689 | 3.299 | 0.159 | 56.3152 | 46.072 | 12.6 | 8.5517 | 13.06 | 0.89734 | 0 | 90 | 12
2012-12-13 15:00 | 1.1273 | 100219.6445 | -2.0077 | 3.14 | 0.159 | 0 | 1.1273 | 12.6 | 8.5517 | 13.06 | 0.89734 | 0 | 90 | 12
2012-12-13 16:00 | 0 | 100191.832 | -2.4309 | 3.299 | 0.159 | 0 | 0 | 12.6 | 8.4479 | 13.06 | 0.89734 | 0 | 90 | 12
2012-12-13 17:00 | 0 | 100151.1875 | -2.558 | 2.875 | 0.159 | 0 | 0 | 12.6 | 8.4272 | 13.06 | 0.89734 | 0.00047597 | 90 | 12
2012-12-13 18:00 | 0 | 100111.457 | -2.4311 | 2.61 | 0.159 | 0 | 0 | 12.6 | 8.2716 | 13.06 | 0.89734 | 0.0005518 | 90 | 12
2012-12-13 19:00 | 0 | 100065.6135 | -2.1979 | 2.61 | 0.159 | 0 | 0 | 12.6 | 8.2301 | 13.06 | 0.89734 | 0.00020818 | 90 | 12
2012-12-13 20:00 | 0 | 100018.852 | -2.0289 | 2.822 | 0.159 | 0 | 0 | 12.6 | 8.3546 | 13.06 | 0.89734 | 2.467e-05 | 90 | 12
2012-12-13 21:00 | 0 | 99986.457 | -1.7536 | 2.716 | 0.159 | 0 | 0 | 12.6 | 8.5724 | 13.06 | 0.89734 | 0 | 90 | 12
2012-12-13 22:00 | 0 | 99967.1995 | -1.4152 | 2.61 | 0.159 | 0 | 0 | 12.6 | 8.7176 | 13.06 | 0.89734 | 0 | 90 | 12
2012-12-13 23:00 | 0 | 99951.004 | -1.0977 | 3.14 | 0.159 | 0 | 0 | 12.6 | 8.7176 | 13.06 | 0.89734 | 0 | 90 | 12
2012-12-14 | 0 | 99907.297 | -1.0129 | 2.875 | 0.159 | 0 | 0 | 12.6 | 8.9355 | 13.06 | 0.7863 | 0 | 90 | 12
2012-12-14 01:00 | 0 | 99880.402 | -0.73812 | 2.981 | 0.159 | 0 | 0 | 12.6 | 9.0081 | 13.06 | 0.7863 | 0 | 90 | 12
2012-12-14 02:00 | 0 | 99872.1565 | -0.31475 | 2.981 | 0.159 | 0 | 0 | 12.6 | 9.2052 | 13.06 | 0.7863 | 0 | 90 | 12
2012-12-14 03:00 | 0 | 99863.598 | -0.16675 | 3.405 | 0.159 | 0 | 0 | 12.6 | 9.4541 | 13.06 | 0.7863 | 0 | 90 | 12
2012-12-14 04:00 | 0 | 99855.957 | 0.087625 | 3.405 | 0.159 | 0 | 0 | 12.6 | 9.6201 | 13.06 | 0.7863 | 0 | 90 | 12
2012-12-14 05:00 | 0 | 99833.035 | 0.25663 | 3.724 | 0.159 | 0 | 0 | 12.6 | 9.7757 | 13.06 | 0.7863 | 0 | 90 | 12
2012-12-14 06:00 | 0 | 99789.3285 | 0.32 | 3.4585 | 0.159 | 0 | 0 | 12.6 | 9.9002 | 13.06 | 0.7863 | 0 | 90 | 12
2012-12-14 07:00 | 1.691 | 99789.0235 | 0.42563 | 3.7235 | 0.159 | 2.6772 | 1.691 | 12.6 | 9.9209 | 13.06 | 0.7863 | 0 | 90 | 12
2012-12-14 08:00 | 36.3548 | 99753.2655 | 0.574 | 4.8375 | 0.159 | 150.9398 | 52.9005 | 12.6 | 10.2218 | 13.06 | 0.7863 | 0 | 90 | 12
2012-12-14 09:00 | 54.109 | 99661.2735 | 0.59525 | 5.156 | 0.159 | 511.6422 | 147.9967 | 12.6 | 10.3981 | 13.06 | 0.7863 | 0 | 90 | 12
2012-12-14 10:00 | 69.3275 | 99561.9495 | 0.68013 | 5.315 | 0.159 | 578.1327 | 204.3872 | 12.6 | 10.7301 | 13.06 | 0.7863 | 0 | 90 | 12
2012-12-14 11:00 | 77.782 | 99465.371 | 0.93363 | 4.9435 | 0.159 | 559.8115 | 217.844 | 12.6 | 11.062 | 13.06 | 0.7863 | 0 | 90 | 12
2012-12-14 12:00 | 104.8367 | 99312.559 | 1.1668 | 5.686 | 0.159 | 251.2587 | 164.4785 | 12.6 | 11.5599 | 13.06 | 0.7863 | 0 | 90 | 12
2012-12-14 13:00 | 85.391 | 99142.9375 | 1.675 | 6.588 | 0.159 | 31.3678 | 91.1625 | 12.6 | 11.9541 | 13.06 | 0.7863 | 0 | 90 | 12
2012-12-14 14:00 | 32.409 | 98999.293 | 1.8229 | 7.118 | 0.159 | 0.64 | 32.409 | 12.6 | 11.9956 | 13.06 | 0.7863 | 0 | 90 | 12
2012-12-14 15:00 | 0.8455 | 98850.152 | 2.3094 | 8.02 | 0.159 | 0 | 0.8455 | 12.6 | 12.1927 | 13.06 | 0.7863 | 0 | 90 | 12
2012-12-14 16:00 | 0 | 98638.3555 | 2.4999 | 8.921 | 0.159 | 0 | 0 | 12.6 | 12.2238 | 13.06 | 0.7863 | 0 | 90 | 12
2012-12-14 17:00 | 0 | 98476.07 | 2.5845 | 9.717 | 0.159 | 0 | 0 | 12.6 | 11.6844 | 13.06 | 0.7863 | 0 | 90 | 12
2012-12-14 18:00 | 0 | 98387.7425 | 3.008 | 10.035 | 0.159 | 0 | 0 | 12.6 | 11.7467 | 13.06 | 0.7863 | 0 | 90 | 12
2012-12-14 19:00 | 0 | 98355.961 | 3.4736 | 10.406 | 0.159 | 0 | 0 | 12.6 | 11.9541 | 13.06 | 0.7863 | 0 | 90 | 12
2012-12-14 20:00 | 0 | 98369.102 | 3.537 | 9.611 | 0.159 | 0 | 0 | 12.6 | 12.3898 | 13.06 | 0.7863 | 0 | 90 | 12
2012-12-14 21:00 | 0 | 98392.9415 | 3.537 | 8.868 | 0.159 | 0 | 0 | 12.6 | 12.618 | 13.06 | 0.7863 | 0 | 90 | 12
2012-12-14 22:00 | 0 | 98409.1405 | 3.6638 | 8.656 | 0.159 | 0 | 0 | 12.6 | 12.8359 | 13.06 | 0.7863 | 0 | 90 | 12
2012-12-14 23:00 | 0 | 98425.9495 | 3.875 | 8.391 | 0.159 | 0 | 0 | 12.6 | 13.1678 | 13.06 | 0.7863 | 0 | 90 | 12
2012-12-15 | 0 | 98445.5075 | 3.875 | 8.0195 | 0.159 | 0 | 0 | 12.6 | 13.0226 | 13.06 | 0.76529 | 0 | 90 | 12
2012-12-15 01:00 | 0 | 98449.4805 | 3.8963 | 7.701 | 0.159 | 0 | 0 | 12.6 | 13.0329 | 13.06 | 0.76529 | 0 | 90 | 12
2012-12-15 02:00 | 0 | 98462.0115 | 4.1506 | 7.914 | 0.159 | 0 | 0 | 12.6 | 13.2093 | 13.06 | 0.76529 | 0 | 90 | 12
2012-12-15 03:00 | 0 | 98478.211 | 4.1084 | 7.436 | 0.159 | 0 | 0 | 12.6 | 13.6657 | 13.06 | 0.76529 | 0 | 90 | 12
2012-12-15 04:00 | 0 | 98519.164 | 4.1718 | 7.277 | 0.159 | 0 | 0 | 12.6 | 13.3649 | 13.06 | 0.76529 | 0 | 90 | 12
2012-12-15 05:00 | 0 | 98561.336 | 4.4893 | 7.277 | 0.159 | 0 | 0 | 12.6 | 13.396 | 13.06 | 0.76529 | 0 | 90 | 12
2012-12-15 06:00 | 0 | 98627.965 | 4.7855 | 7.171 | 0.159 | 0 | 0 | 12.6 | 13.1989 | 13.06 | 0.76529 | 0 | 90 | 12
2012-12-15 07:00 | 0.8455 | 98702.2305 | 5.0821 | 6.694 | 0.159 | 0 | 0.8455 | 12.6 | 13.1989 | 13.06 | 0.76529 | 0 | 90 | 12
2012-12-15 08:00 | 19.4453 | 98779.8595 | 5.2511 | 6.3225 | 0.159 | 0 | 19.4453 | 12.6 | 12.867 | 13.06 | 0.76529 | 0 | 90 | 12
2012-12-15 09:00 | 23.9548 | 98886.215 | 5.3779 | 6.482 | 0.159 | 0 | 23.9548 | 12.6 | 13.2612 | 13.06 | 0.76529 | 0 | 90 | 12
2012-12-15 10:00 | 38.3275 | 98934.504 | 5.1666 | 6.216 | 0.159 | 0 | 38.3275 | 12.6 | 13.4686 | 13.06 | 0.76529 | 0 | 90 | 12
2012-12-15 11:00 | 40.3 | 98971.789 | 5.5259 | 6.163 | 0.159 | 0 | 40.3 | 12.6 | 13.6242 | 13.06 | 0.76529 | 0 | 90 | 12
2012-12-15 12:00 | 38.0457 | 99007.2425 | 5.738 | 6.163 | 0.159 | 0 | 38.0457 | 12.6 | 13.9354 | 13.06 | 0.76529 | 0 | 90 | 12
2012-12-15 13:00 | 56.9275 | 99033.219 | 5.6318 | 5.633 | 0.159 | 3.0997 | 57.3122 | 12.6 | 14.4437 | 13.06 | 0.76529 | 0 | 90 | 12
2012-12-15 14:00 | 15.5002 | 99045.1405 | 5.6743 | 5.792 | 0.159 | 0.004 | 15.5002 | 12.6 | 14.6408 | 13.06 | 0.76529 | 0 | 90 | 12
2012-12-15 15:00 | 0.28175 | 99082.1175 | 5.7591 | 5.898 | 0.159 | 0 | 0.28175 | 12.6 | 14.2674 | 13.06 | 0.76529 | 0 | 90 | 12
2012-12-15 16:00 | 0 | 99137.133 | 5.7801 | 5.898 | 0.159 | 0 | 0 | 12.6 | 13.9769 | 13.06 | 0.76529 | 0 | 90 | 12
2012-12-15 17:00 | 0 | 99179.004 | 5.568 | 5.633 | 0.159 | 0 | 0 | 12.6 | 13.4686 | 13.06 | 0.76529 | 0 | 90 | 12
2012-12-15 18:00 | 0 | 99211.703 | 5.4624 | 5.58 | 0.159 | 0 | 0 | 12.6 | 13.6968 | 13.06 | 0.76529 | 0 | 90 | 12
2012-12-15 19:00 | 0 | 99216.289 | 5.3779 | 5.262 | 0.159 | 0 | 0 | 12.6 | 13.6242 | 13.06 | 0.76529 | 0 | 90 | 12
2012-12-15 20:00 | 0 | 99225.457 | 5.23 | 5.103 | 0.159 | 0 | 0 | 12.6 | 13.5205 | 13.06 | 0.76529 | 0 | 90 | 12
2012-12-15 21:00 | 0 | 99223.316 | 5.1876 | 4.8905 | 0.159 | 0 | 0 | 12.6 | 13.3753 | 13.06 | 0.76529 | 0.00047597 | 90 | 12
2012-12-15 22:00 | 0 | 99199.4805 | 4.9973 | 4.731 | 0.159 | 0 | 0 | 12.6 | 13.313 | 13.06 | 0.76529 | 0.00061361 | 90 | 12
2012-12-15 23:00 | 0 | 99174.1095 | 5.0821 | 4.731 | 0.159 | 0 | 0 | 12.6 | 13.4375 | 13.06 | 0.76529 | 0.00030354 | 90 | 12
2012-12-16 | 0 | 99173.5 | 5.23 | 4.9435 | 0.159 | 0 | 0 | 12.6 | 13.2197 | 13.06 | 0.68426 | 5.8499e-05 | 90 | 12
2012-12-16 01:00 | 0 | 99172.582 | 5.2723 | 4.519 | 0.159 | 0 | 0 | 12.6 | 12.7736 | 13.06 | 0.68426 | 2.7072e-07 | 90 | 12
2012-12-16 02:00 | 0 | 99171.664 | 5.7165 | 5.209 | 0.159 | 0 | 0 | 12.6 | 12.8981 | 13.06 | 0.68426 | 0 | 90 | 12
2012-12-16 03:00 | 0 | 99175.336 | 6.0549 | 5.898 | 0.159 | 0 | 0 | 12.6 | 13.1263 | 13.06 | 0.68426 | 0 | 90 | 12
2012-12-16 04:00 | 0 | 99176.559 | 6.055 | 6.0045 | 0.159 | 0 | 0 | 12.6 | 13.1989 | 13.06 | 0.68426 | 0 | 90 | 12
2012-12-16 05:00 | 0 | 99205.8945 | 6.4995 | 6.906 | 0.159 | 0 | 0 | 12.6 | 12.8877 | 13.06 | 0.68426 | 0 | 90 | 12
2012-12-16 06:00 | 0 | 99217.203 | 6.415 | 6.694 | 0.159 | 0 | 0 | 12.6 | 12.9085 | 13.06 | 0.68426 | 0 | 90 | 12
2012-12-16 07:00 | 0.8455 | 99263.3555 | 6.415 | 6.588 | 0.159 | 0 | 0.8455 | 12.6 | 12.867 | 13.06 | 0.68426 | 0 | 90 | 12
2012-12-16 08:00 | 23.3908 | 99311.6445 | 6.5206 | 6.2695 | 0.159 | 0.071 | 23.3908 | 12.6 | 12.8877 | 13.06 | 0.68426 | 0 | 90 | 12
2012-12-16 09:00 | 47.6272 | 99342.816 | 6.6053 | 5.951 | 0.159 | 0.3435 | 47.6272 | 12.6 | 12.95 | 13.06 | 0.68426 | 0 | 90 | 12
2012-12-16 10:00 | 47.6272 | 99366.3515 | 6.669 | 6.057 | 0.159 | 0 | 47.6272 | 12.6 | 13.2404 | 13.06 | 0.68426 | 0 | 90 | 12
2012-12-16 11:00 | 58.9 | 99374.9065 | 6.754 | 6.163 | 0.159 | 0 | 58.9 | 12.6 | 13.3856 | 13.06 | 0.68426 | 0 | 90 | 12
2012-12-16 12:00 | 52.4185 | 99378.879 | 6.754 | 6.057 | 0.159 | 0 | 52.4185 | 12.6 | 13.2197 | 13.06 | 0.68426 | 0 | 90 | 12
2012-12-16 13:00 | 23.9548 | 99380.711 | 6.6478 | 6.057 | 0.159 | 0 | 23.9548 | 12.6 | 13.645 | 13.06 | 0.68426 | 0 | 90 | 12
2012-12-16 14:00 | 18.0365 | 99387.4375 | 6.5418 | 6.429 | 0.159 | 0.087 | 18.0365 | 12.6 | 13.3234 | 13.06 | 0.68426 | 0 | 90 | 12
2012-12-16 15:00 | 0.28175 | 99404.5505 | 6.3516 | 5.315 | 0.159 | 0 | 0.28175 | 12.6 | 12.8047 | 13.06 | 0.68426 | 0 | 90 | 12
2012-12-16 16:00 | 0 | 99428.6955 | 6.2031 | 3.936 | 0.159 | 0 | 0 | 12.6 | 12.8255 | 13.06 | 0.68426 | 0 | 90 | 12
2012-12-16 17:00 | 0 | 99449.172 | 6.161 | 4.413 | 0.159 | 0 | 0 | 12.6 | 12.7529 | 13.06 | 0.68426 | 0 | 90 | 12
2012-12-16 18:00 | 0 | 99454.371 | 6.076 | 4.148 | 0.159 | 0 | 0 | 12.6 | 12.8359 | 13.06 | 0.68426 | 0 | 90 | 12
2012-12-16 19:00 | 0 | 99456.203 | 6.076 | 4.042 | 0.159 | 0 | 0 | 12.6 | 12.7632 | 13.06 | 0.68426 | 0 | 90 | 12
2012-12-16 20:00 | 0 | 99459.5625 | 6.076 | 3.777 | 0.159 | 0 | 0 | 12.6 | 12.6803 | 13.06 | 0.68426 | 0 | 90 | 12
2012-12-16 21:00 | 0 | 99473.9255 | 6.076 | 3.5645 | 0.159 | 0 | 0 | 12.6 | 12.8047 | 13.06 | 0.68426 | 0 | 90 | 12
2012-12-16 22:00 | 0 | 99474.8435 | 6.076 | 3.5115 | 0.159 | 0 | 0 | 12.6 | 12.6284 | 13.06 | 0.68426 | 0 | 90 | 12
2012-12-16 23:00 | 0 | 99471.4845 | 6.0549 | 3.5115 | 0.159 | 0 | 0 | 12.6 | 12.3276 | 13.06 | 0.68426 | 0 | 90 | 12
2012-12-17 | 0 | 99455.2855 | 5.759 | 2.822 | 0.159 | 0 | 0 | 12.6 | 12.0786 | 13.06 | 0.59723 | 0 | 90 | 12
2012-12-17 01:00 | 0 | 99443.0585 | 5.2089 | 2.663 | 0.159 | 0 | 0 | 12.6 | 12.0993 | 13.06 | 0.59723 | 0 | 90 | 12
2012-12-17 02:00 | 0 | 99440.004 | 5.3145 | 2.822 | 0.159 | 0 | 0 | 12.6 | 12.1201 | 13.06 | 0.59723 | 0 | 90 | 12
2012-12-17 03:00 | 0 | 99422.887 | 5.1455 | 3.034 | 0.159 | 0 | 0 | 12.6 | 11.9334 | 13.06 | 0.59723 | 0 | 90 | 12
2012-12-17 04:00 | 0 | 99406.6915 | 5.1244 | 2.769 | 0.159 | 0 | 0 | 12.6 | 11.9645 | 13.06 | 0.59723 | 0 | 90 | 12
2012-12-17 05:00 | 0 | 99396.9105 | 5.0398 | 2.981 | 0.159 | 0 | 0 | 12.6 | 11.9334 | 13.06 | 0.59723 | 0 | 90 | 12
2012-12-17 06:00 | 0 | 99401.188 | 4.9123 | 2.928 | 0.159 | 0 | 0 | 12.6 | 12.0786 | 13.06 | 0.59723 | 0 | 90 | 12
2012-12-17 07:00 | 0.8455 | 99399.66 | 5.1666 | 2.716 | 0.159 | 0 | 0.8455 | 12.6 | 12.3068 | 13.06 | 0.59723 | 0 | 90 | 12
2012-12-17 08:00 | 25.6455 | 99395.6875 | 5.3356 | 2.928 | 0.159 | 0.012 | 25.6455 | 12.6 | 12.3898 | 13.06 | 0.59723 | 0 | 90 | 12
2012-12-17 09:00 | 47.9093 | 99400.2695 | 5.6531 | 3.352 | 0.159 | 0.0355 | 47.9093 | 12.6 | 12.5661 | 13.06 | 0.59723 | 0 | 90 | 12
2012-12-17 10:00 | 41.1457 | 99393.8515 | 6.1823 | 3.6175 | 0.159 | 0.01175 | 41.1457 | 12.6 | 12.9085 | 13.06 | 0.59723 | 0 | 90 | 12
2012-12-17 11:00 | 43.4 | 99379.492 | 6.2248 | 4.095 | 0.159 | 0.02775 | 43.4 | 12.6 | 12.9915 | 13.06 | 0.59723 | 0 | 90 | 12
2012-12-17 12:00 | 30.4365 | 99372.461 | 6.0973 | 3.936 | 0.159 | 0 | 30.4365 | 12.6 | 13.313 | 13.06 | 0.59723 | 0 | 90 | 12
2012-12-17 13:00 | 31.5637 | 99366.039 | 6.3516 | 3.405 | 0.159 | 0 | 31.5637 | 12.6 | 13.4168 | 13.06 | 0.59723 | 0 | 90 | 12
2012-12-17 14:00 | 10.1455 | 99367.2655 | 6.3094 | 3.087 | 0.159 | 0 | 10.1455 | 12.6 | 13.3027 | 13.06 | 0.59723 | 0 | 90 | 12
2012-12-17 15:00 | 0 | 99401.1915 | 6.3728 | 2.981 | 0.159 | 0 | 0 | 12.6 | 13.4583 | 13.06 | 0.59723 | 0 | 90 | 12
2012-12-17 16:00 | 0 | 99439.6995 | 6.6903 | 3.458 | 0.159 | 0 | 0 | 12.6 | 13.0848 | 13.06 | 0.59723 | 0 | 90 | 12
2012-12-17 17:00 | 0 | 99481.566 | 6.6266 | 3.5645 | 0.159 | 0 | 0 | 12.6 | 12.7632 | 13.06 | 0.59723 | 0 | 90 | 12
2012-12-17 18:00 | 0 | 99522.215 | 6.415 | 3.989 | 0.159 | 0 | 0 | 12.6 | 12.5973 | 13.06 | 0.59723 | 0 | 90 | 12
2012-12-17 19:00 | 0 | 99570.8125 | 6.3939 | 4.254 | 0.159 | 0 | 0 | 12.6 | 12.2653 | 13.06 | 0.59723 | 0 | 90 | 12
2012-12-17 20:00 | 0 | 99629.4885 | 6.0763 | 4.466 | 0.159 | 0 | 0 | 12.6 | 12.1408 | 13.06 | 0.59723 | 0 | 90 | 12
2012-12-17 21:00 | 0 | 99693.363 | 5.5893 | 4.254 | 0.159 | 0 | 0 | 12.6 | 12.2653 | 13.06 | 0.59723 | 0 | 90 | 12
2012-12-17 22:00 | 0 | 99742.2615 | 5.6318 | 4.095 | 0.159 | 0 | 0 | 12.6 | 12.2861 | 13.06 | 0.59723 | 0 | 90 | 12
2012-12-17 23:00 | 0 | 99775.2695 | 5.3356 | 3.8295 | 0.159 | 0 | 0 | 12.6 | 12.1201 | 13.06 | 0.59723 | 0 | 90 | 12
2012-12-18 | 0 | 99798.496 | 4.9548 | 3.6175 | 0.159 | 0 | 0 | 12.6 | 12.2964 | 13.06 | 0.5312 | 0 | 90 | 12
2012-12-18 01:00 | 0 | 99829.0625 | 4.7854 | 4.042 | 0.159 | 0 | 0 | 12.6 | 12.172 | 13.06 | 0.5312 | 0 | 90 | 12
2012-12-18 02:00 | 0 | 99852.8985 | 4.6164 | 4.095 | 0.159 | 0 | 0 | 12.6 | 12.1305 | 13.06 | 0.5312 | 0 | 90 | 12
2012-12-18 03:00 | 0 | 99866.652 | 4.5317 | 3.83 | 0.159 | 0 | 0 | 12.6 | 11.923 | 13.06 | 0.5312 | 0 | 90 | 12
2012-12-18 04:00 | 0 | 99913.414 | 4.4893 | 3.671 | 0.159 | 0 | 0 | 12.6 | 11.674 | 13.06 | 0.5312 | 0 | 90 | 12
2012-12-18 05:00 | 0 | 99959.2535 | 4.553 | 3.6175 | 0.159 | 0 | 0 | 12.6 | 11.4251 | 13.06 | 0.5312 | 0 | 90 | 12
2012-12-18 06:00 | 0 | 100007.543 | 4.553 | 3.724 | 0.159 | 0 | 0 | 12.6 | 10.8027 | 13.06 | 0.5312 | 0 | 90 | 12
2012-12-18 07:00 | 0.8455 | 100055.832 | 4.553 | 3.14 | 0.159 | 0 | 0.8455 | 12.6 | 11.228 | 13.06 | 0.5312 | 0 | 90 | 12
2012-12-18 08:00 | 8.4545 | 100110.539 | 4.553 | 2.716 | 0.159 | 0 | 8.4545 | 12.6 | 11.4666 | 13.06 | 0.5312 | 0 | 90 | 12
2012-12-18 09:00 | 12.6815 | 100166.7735 | 4.6586 | 2.504 | 0.159 | 0 | 12.6815 | 12.6 | 11.8296 | 13.06 | 0.5312 | 0 | 90 | 12
2012-12-18 10:00 | 41.1455 | 100215.3675 | 4.87 | 2.398 | 0.159 | 0 | 41.1455 | 12.6 | 12.0164 | 13.06 | 0.5312 | 0 | 90 | 12
2012-12-18 11:00 | 76.9365 | 100249.5975 | 5.378 | 2.451 | 0.159 | 0.1185 | 76.9365 | 12.6 | 12.2549 | 13.06 | 0.5312 | 0 | 90 | 12
2012-12-18 12:00 | 56.9275 | 100294.2145 | 5.738 | 2.239 | 0.159 | 0.008 | 56.9275 | 12.6 | 12.3276 | 13.06 | 0.5312 | 0 | 90 | 12
2012-12-18 13:00 | 37.7638 | 100343.117 | 5.738 | 1.9735 | 0.159 | 0 | 37.7638 | 12.6 | 12.3587 | 13.06 | 0.5312 | 0 | 90 | 12
2012-12-18 14:00 | 13.809 | 100407.906 | 5.738 | 1.337 | 0.159 | 0 | 13.809 | 12.6 | 12.3379 | 13.06 | 0.5312 | 0 | 90 | 12
2012-12-18 15:00 | 0.28175 | 100482.176 | 5.6318 | 0.913 | 0.159 | 0 | 0.28175 | 12.6 | 12.2135 | 13.06 | 0.5312 | 0 | 90 | 12
2012-12-18 16:00 | 0 | 100568.668 | 5.5469 | 0.7005 | 0.159 | 0 | 0 | 12.6 | 12.089 | 13.06 | 0.5312 | 0 | 90 | 12
2012-12-18 17:00 | 0 | 100649.3515 | 5.399 | 0.5945 | 0.159 | 0 | 0 | 12.6 | 12.0164 | 13.06 | 0.5312 | 0 | 90 | 12
2012-12-18 18:00 | 0 | 100720.867 | 5.2934 | 1.072 | 0.159 | 0 | 0 | 12.6 | 11.9956 | 13.06 | 0.5312 | 0 | 90 | 12
2012-12-18 19:00 | 0 | 100796.6605 | 5.2089 | 1.231 | 0.159 | 0 | 0 | 12.6 | 11.9126 | 13.06 | 0.5312 | 0 | 90 | 12
2012-12-18 20:00 | 0 | 100867.871 | 5.0398 | 1.39 | 0.159 | 0 | 0 | 12.6 | 11.8504 | 13.06 | 0.5312 | 0 | 90 | 12
2012-12-18 21:00 | 0 | 100933.578 | 4.8699 | 0.966 | 0.159 | 0 | 0 | 12.6 | 11.6948 | 13.06 | 0.5312 | 0 | 90 | 12
2012-12-18 22:00 | 0 | 100983.703 | 4.8276 | 0.382 | 0.159 | 0 | 0 | 12.6 | 11.6948 | 13.06 | 0.5312 | 0 | 90 | 12
2012-12-18 23:00 | 0 | 101026.793 | 4.6798 | 1.231 | 0.159 | 0 | 0 | 12.6 | 11.6637 | 13.06 | 0.5312 | 0 | 90 | 12
2012-12-19 | 0 | 101094.0315 | 4.4468 | 1.443 | 0.159 | 0 | 0 | 12.6 | 11.6325 | 13.06 | 0.66445 | 0 | 90 | 12
2012-12-19 01:00 | 0 | 101156.0705 | 4.2563 | 1.549 | 0.159 | 0 | 0 | 12.6 | 11.5081 | 13.06 | 0.66445 | 0 | 90 | 12
2012-12-19 02:00 | 0 | 101205.891 | 3.7909 | 1.602 | 0.159 | 0 | 0 | 12.6 | 11.4873 | 13.06 | 0.66445 | 0 | 90 | 12
2012-12-19 03:00 | 0 | 101239.508 | 3.2618 | 1.39 | 0.159 | 0 | 0 | 12.6 | 11.228 | 13.06 | 0.66445 | 0 | 90 | 12
2012-12-19 04:00 | 0 | 101287.7965 | 3.198 | 0.86 | 0.159 | 0 | 0 | 12.6 | 10.8753 | 13.06 | 0.66445 | 0 | 90 | 12
2012-12-19 05:00 | 0 | 101329.0585 | 3.1769 | 1.072 | 0.159 | 0 | 0 | 12.6 | 10.896 | 13.06 | 0.66445 | 0 | 90 | 12
2012-12-19 06:00 | 0 | 101357.785 | 2.9234 | 1.019 | 0.159 | 0 | 0 | 12.6 | 11.0828 | 13.06 | 0.66445 | 0 | 90 | 12
2012-12-19 07:00 | 1.691 | 101390.1795 | 2.7538 | 0.966 | 0.159 | 6.8075 | 1.691 | 12.6 | 11.2487 | 13.06 | 0.66445 | 0 | 90 | 12
2012-12-19 08:00 | 36.6365 | 101438.7735 | 2.69 | 0.913 | 0.159 | 7.9923 | 37.0213 | 12.6 | 11.4355 | 13.06 | 0.66445 | 0 | 90 | 12
2012-12-19 09:00 | 70.7365 | 101480.3395 | 2.923 | 1.072 | 0.159 | 3.3878 | 71.506 | 12.6 | 11.5703 | 13.06 | 0.66445 | 0 | 90 | 12
2012-12-19 10:00 | 74.1185 | 101514.566 | 3.3254 | 1.549 | 0.159 | 0.02775 | 74.1185 | 12.6 | 11.9852 | 13.06 | 0.66445 | 0 | 90 | 12
2012-12-19 11:00 | 69.6093 | 101517.0155 | 3.6638 | 1.92 | 0.159 | 0.004 | 69.6093 | 12.6 | 12.0164 | 13.06 | 0.66445 | 0 | 90 | 12
2012-12-19 12:00 | 67.073 | 101525.57 | 4.0024 | 1.814 | 0.159 | 0.05125 | 67.073 | 12.6 | 12.1097 | 13.06 | 0.66445 | 0 | 90 | 12
2012-12-19 13:00 | 80.882 | 101548.801 | 4.3196 | 1.867 | 0.159 | 103.051 | 97.428 | 12.6 | 12.1408 | 13.06 | 0.66445 | 0 | 90 | 12
2012-12-19 14:00 | 29.591 | 101564.3865 | 4.235 | 1.814 | 0.159 | 226.1058 | 49.2148 | 12.6 | 12.0786 | 13.06 | 0.66445 | 0 | 90 | 12
2012-12-19 15:00 | 1.1273 | 101571.7185 | 3.7694 | 1.761 | 0.159 | 2.452 | 1.1273 | 12.6 | 12.0267 | 13.06 | 0.66445 | 0 | 90 | 12
2012-12-19 16:00 | 0 | 101581.195 | 3.5793 | 1.92 | 0.159 | 0 | 0 | 12.6 | 11.394 | 13.06 | 0.66445 | 0 | 90 | 12
2012-12-19 17:00 | 0 | 101573.246 | 3.2195 | 2.292 | 0.159 | 0 | 0 | 12.6 | 10.9998 | 13.06 | 0.66445 | 0 | 90 | 12
2012-12-19 18:00 | 0 | 101574.7775 | 2.5846 | 2.504 | 0.159 | 0 | 0 | 12.6 | 11.062 | 13.06 | 0.66445 | 0 | 90 | 12
2012-12-19 19:00 | 0 | 101561.633 | 1.6744 | 2.716 | 0.159 | 0 | 0 | 12.6 | 11.4251 | 13.06 | 0.66445 | 0 | 90 | 12
2012-12-19 20:00 | 0 | 101551.5505 | 1.1665 | 2.663 | 0.159 | 0 | 0 | 12.6 | 10.8649 | 13.06 | 0.66445 | 0 | 90 | 12
2012-12-19 21:00 | 0 | 101555.2145 | 1.188 | 3.193 | 0.159 | 0 | 0 | 12.6 | 10.6471 | 13.06 | 0.66445 | 0 | 90 | 12
2012-12-19 22:00 | 0 | 101516.0975 | 0.61613 | 2.769 | 0.159 | 0 | 0 | 12.6 | 10.2321 | 13.06 | 0.66445 | 0 | 90 | 12
2012-12-19 23:00 | 0 | 101484.9255 | 0.38338 | 3.087 | 0.159 | 0 | 0 | 12.6 | 10.979 | 13.06 | 0.66445 | 0 | 90 | 12
2012-12-20 | 0 | 101447.332 | 0.19325 | 2.928 | 0.159 | 0 | 0 | 12.6 | 10.616 | 13.06 | 0.65635 | 0 | 90 | 12
2012-12-20 01:00 | 0 | 101364.199 | 0.21438 | 3.193 | 0.159 | 0 | 0 | 12.6 | 10.367 | 13.06 | 0.65635 | 0 | 90 | 12
2012-12-20 02:00 | 0 | 101326.3045 | 0.574 | 3.511 | 0.159 | 0 | 0 | 12.6 | 10.4189 | 13.06 | 0.65635 | 0 | 90 | 12
2012-12-20 03:00 | 0 | 101288.715 | 0.51025 | 3.6175 | 0.159 | 0 | 0 | 12.6 | 10.0558 | 13.06 | 0.65635 | 0 | 90 | 12
2012-12-20 04:00 | 0 | 101232.4805 | 0.659 | 4.307 | 0.159 | 0 | 0 | 12.6 | 9.8691 | 13.06 | 0.65635 | 0 | 90 | 12
2012-12-20 05:00 | 0 | 101167.9925 | 0.53163 | 4.36 | 0.159 | 0 | 0 | 12.6 | 9.4541 | 13.06 | 0.65635 | 0 | 90 | 12
2012-12-20 06:00 | 0 | 101117.871 | 0.172 | 5.1025 | 0.159 | 0 | 0 | 12.6 | 9.3919 | 13.06 | 0.65635 | 0 | 90 | 12
2012-12-20 07:00 | 1.1273 | 101068.0545 | -0.29362 | 6.4285 | 0.159 | 0 | 1.1273 | 12.6 | 9.7653 | 13.06 | 0.65635 | 0 | 90 | 12
2012-12-20 08:00 | 27.0547 | 101013.043 | -0.23012 | 7.224 | 0.159 | 0 | 27.0547 | 12.6 | 9.672 | 13.06 | 0.65635 | 0 | 90 | 12
2012-12-20 09:00 | 63.4093 | 100949.4725 | 0.10875 | 7.383 | 0.159 | 0.05925 | 63.4093 | 12.6 | 9.8483 | 13.06 | 0.65635 | 0 | 90 | 12
2012-12-20 10:00 | 104.5547 | 100856.5625 | 0.934 | 7.648 | 0.159 | 21.354 | 109.557 | 12.6 | 10.4707 | 13.06 | 0.65635 | 0 | 90 | 12
2012-12-20 11:00 | 129.0733 | 100750.5155 | 1.992 | 7.33 | 0.159 | 77.5312 | 148.3125 | 12.6 | 10.896 | 13.06 | 0.65635 | 0 | 90 | 12
2012-12-20 12:00 | 96.1005 | 100657.602 | 2.4788 | 7.701 | 0.159 | 5.4212 | 97.6395 | 12.6 | 11.1243 | 13.06 | 0.65635 | 0 | 90 | 12
2012-12-20 13:00 | 56.6455 | 100594.3395 | 2.69 | 7.648 | 0.159 | 0.13025 | 56.6455 | 12.6 | 11.0828 | 13.06 | 0.65635 | 0 | 90 | 12
2012-12-20 14:00 | 25.9273 | 100527.715 | 2.5633 | 7.754 | 0.159 | 0 | 25.9273 | 12.6 | 10.9998 | 13.06 | 0.65635 | 0 | 90 | 12
2012-12-20 15:00 | 0.8455 | 100456.8125 | 2.2458 | 7.754 | 0.159 | 0 | 0.8455 | 12.6 | 10.5745 | 13.06 | 0.65635 | 0.00015866 | 90 | 12
2012-12-20 16:00 | 0 | 100398.4375 | 2.1609 | 7.489 | 0.159 | 0 | 0 | 12.6 | 10.1284 | 13.06 | 0.65635 | 0.00063462 | 90 | 12
2012-12-20 17:00 | 0 | 100344.9495 | 1.9919 | 7.33 | 0.159 | 0 | 0 | 12.6 | 9.8587 | 13.06 | 0.65635 | 0.00054231 | 90 | 12
2012-12-20 18:00 | 0 | 100299.719 | 1.7384 | 6.959 | 0.159 | 0 | 0 | 12.6 | 9.7031 | 13.06 | 0.65635 | 0.00019839 | 90 | 12
2012-12-20 19:00 | 0 | 100267.0155 | 1.675 | 7.012 | 0.159 | 0 | 0 | 12.6 | 9.6616 | 13.06 | 0.65635 | 2.1918e-05 | 90 | 12
2012-12-20 20:00 | 0 | 100234.3125 | 1.675 | 6.906 | 0.159 | 0 | 0 | 12.6 | 9.589 | 13.06 | 0.65635 | 0 | 90 | 12
2012-12-20 21:00 | 0 | 100198.8635 | 1.5688 | 7.012 | 0.159 | 0 | 0 | 12.6 | 9.6097 | 13.06 | 0.65635 | 0 | 90 | 12
2012-12-20 22:00 | 0 | 100175.332 | 1.505 | 6.853 | 0.159 | 0 | 0 | 12.6 | 9.6512 | 13.06 | 0.65635 | 0 | 90 | 12
2012-12-20 23:00 | 0 | 100160.9685 | 1.3994 | 6.747 | 0.159 | 0 | 0 | 12.6 | 9.7031 | 13.06 | 0.65635 | 0 | 90 | 12
2012-12-21 | 0 | 100137.4335 | 1.3149 | 6.8 | 0.159 | 0 | 0 | 12.6 | 9.7446 | 13.06 | 0.65635 | 0 | 90 | 12
2012-12-21 01:00 | 0 | 100112.0665 | 1.1458 | 6.747 | 0.159 | 0 | 0 | 12.6 | 9.8276 | 13.06 | 0.65635 | 0 | 90 | 12
2012-12-21 02:00 | 0 | 100096.7855 | 0.997 | 6.482 | 0.159 | 0 | 0 | 12.6 | 9.8276 | 13.06 | 0.65635 | 0 | 90 | 12
2012-12-21 03:00 | 0 | 100080.59 | 0.997 | 6.269 | 0.159 | 0 | 0 | 12.6 | 9.8172 | 13.06 | 0.65635 | 0 | 90 | 12
2012-12-21 04:00 | 0 | 100068.059 | 0.997 | 6.057 | 0.159 | 0 | 0 | 12.6 | 9.9624 | 13.06 | 0.65635 | 0 | 90 | 12
2012-12-21 05:00 | 0 | 100067.141 | 0.997 | 5.686 | 0.159 | 0 | 0 | 12.6 | 10.0869 | 13.06 | 0.65635 | 0 | 90 | 12
2012-12-21 06:00 | 0 | 100075.699 | 0.997 | 5.58 | 0.159 | 0 | 0 | 12.6 | 10.284 | 13.06 | 0.65635 | 0 | 90 | 12
2012-12-21 07:00 | 0.28175 | 100110.234 | 0.997 | 5.368 | 0.159 | 0 | 0.28175 | 12.6 | 10.3463 | 13.06 | 0.65635 | 0 | 90 | 12
2012-12-21 08:00 | 5.3545 | 100144.77 | 0.997 | 5.05 | 0.159 | 0 | 5.3545 | 12.6 | 10.5537 | 13.06 | 0.65635 | 0 | 90 | 12
2012-12-21 09:00 | 12.4 | 100173.801 | 1.1033 | 4.731 | 0.159 | 0 | 12.4 | 12.6 | 10.7716 | 13.06 | 0.65635 | 0 | 90 | 12
2012-12-21 10:00 | 18.0362 | 100208.949 | 1.167 | 4.572 | 0.159 | 0 | 18.0362 | 12.6 | 11.0309 | 13.06 | 0.65635 | 0 | 90 | 12
2012-12-21 11:00 | 27.0547 | 100225.453 | 1.1881 | 4.413 | 0.159 | 0 | 27.0547 | 12.6 | 11.1865 | 13.06 | 0.65635 | 0 | 90 | 12
2012-12-21 12:00 | 20.291 | 100247.7615 | 1.3149 | 4.148 | 0.159 | 0 | 20.291 | 12.6 | 11.3836 | 13.06 | 0.65635 | 0 | 90 | 12
2012-12-21 13:00 | 10.991 | 100273.129 | 1.167 | 3.671 | 0.159 | 0 | 10.991 | 12.6 | 11.6948 | 13.06 | 0.65635 | 0 | 90 | 12
2012-12-21 14:00 | 7.609 | 100305.2225 | 1.167 | 3.458 | 0.159 | 0 | 7.609 | 12.6 | 11.9023 | 13.06 | 0.65635 | 0 | 90 | 12
2012-12-21 15:00 | 0.28175 | 100346.4805 | 1.167 | 2.981 | 0.159 | 0 | 0.28175 | 12.6 | 11.9749 | 13.06 | 0.65635 | 0 | 90 | 12
2012-12-21 16:00 | 0 | 100421.051 | 1.167 | 2.451 | 0.159 | 0 | 0 | 12.6 | 11.9749 | 13.06 | 0.65635 | 0 | 90 | 12
2012-12-21 17:00 | 0 | 100493.1755 | 1.1458 | 2.769 | 0.159 | 0 | 0 | 12.6 | 12.0579 | 13.06 | 0.65635 | 0 | 90 | 12
2012-12-21 18:00 | 0 | 100552.4685 | 0.997 | 2.769 | 0.159 | 0 | 0 | 12.6 | 11.9437 | 13.06 | 0.65635 | 0 | 90 | 12
2012-12-21 19:00 | 0 | 100603.203 | 0.997 | 2.61 | 0.159 | 0 | 0 | 12.6 | 12.1616 | 13.06 | 0.65635 | 0 | 90 | 12
2012-12-21 20:00 | 0 | 100664.0195 | 1.1033 | 2.398 | 0.159 | 0 | 0 | 12.6 | 12.2135 | 13.06 | 0.65635 | 0 | 90 | 12
2012-12-21 21:00 | 0 | 100711.086 | 1.167 | 2.292 | 0.159 | 0 | 0 | 12.6 | 12.5454 | 13.06 | 0.65635 | 0 | 90 | 12
2012-12-21 22:00 | 0 | 100741.957 | 1.2726 | 2.0265 | 0.159 | 0 | 0 | 12.6 | 12.6803 | 13.06 | 0.65635 | 0 | 90 | 12
2012-12-21 23:00 | 0 | 100757.238 | 1.336 | 2.186 | 0.159 | 0 | 0 | 12.6 | 12.7321 | 13.06 | 0.65635 | 0 | 90 | 12
2012-12-22 | 0 | 100766.711 | 1.4416 | 2.239 | 0.159 | 0 | 0 | 12.6 | 12.7425 | 13.06 | 0.56317 | 0 | 90 | 12
2012-12-22 01:00 | 0 | 100779.547 | 1.6113 | 2.239 | 0.159 | 0 | 0 | 12.6 | 12.7321 | 13.06 | 0.56317 | 0 | 90 | 12
2012-12-22 02:00 | 0 | 100778.625 | 1.8018 | 2.186 | 0.159 | 0 | 0 | 12.6 | 12.6491 | 13.06 | 0.56317 | 0 | 90 | 12
2012-12-22 03:00 | 0 | 100761.82 | 2.1399 | 2.663 | 0.159 | 0 | 0 | 12.6 | 12.6906 | 13.06 | 0.56317 | 0 | 90 | 12
2012-12-22 04:00 | 0 | 100754.4845 | 2.7749 | 2.769 | 0.159 | 0 | 0 | 12.6 | 12.6595 | 13.06 | 0.56317 | 0 | 90 | 12
2012-12-22 05:00 | 0 | 100763.6565 | 4.9546 | 4.307 | 0.159 | 0 | 0 | 12.6 | 12.6906 | 13.06 | 0.56317 | 0 | 90 | 12
2012-12-22 06:00 | 0 | 100784.4375 | 5.568 | 5.262 | 0.159 | 0 | 0 | 12.6 | 12.7114 | 13.06 | 0.56317 | 0 | 90 | 12
2012-12-22 07:00 | 0.28175 | 100816.219 | 5.4624 | 4.466 | 0.159 | 0 | 0.28175 | 12.6 | 12.7736 | 13.06 | 0.56317 | 0 | 90 | 12
2012-12-22 08:00 | 7.0455 | 100837.9215 | 5.399 | 3.936 | 0.159 | 0 | 7.0455 | 12.6 | 12.7425 | 13.06 | 0.56317 | 0 | 90 | 12
2012-12-22 09:00 | 15.5002 | 100826.918 | 5.4201 | 3.671 | 0.159 | 0 | 15.5002 | 12.6 | 12.8359 | 13.06 | 0.56317 | 0 | 90 | 12
2012-12-22 10:00 | 27.0547 | 100788.7185 | 5.5893 | 3.989 | 0.159 | 0 | 27.0547 | 12.6 | 12.9811 | 13.06 | 0.56317 | 0 | 90 | 12
2012-12-22 11:00 | 50.4457 | 100730.9535 | 5.8436 | 3.936 | 0.159 | 0 | 50.4457 | 12.6 | 13.1574 | 13.06 | 0.56317 | 0 | 90 | 12
2012-12-22 12:00 | 53.8275 | 100651.488 | 5.9281 | 4.095 | 0.159 | 0 | 53.8275 | 12.6 | 13.3338 | 13.06 | 0.56317 | 0 | 90 | 12
2012-12-22 13:00 | 50.7275 | 100570.195 | 6.076 | 3.511 | 0.159 | 0.0395 | 50.7275 | 12.6 | 13.4168 | 13.06 | 0.56317 | 0 | 90 | 12
2012-12-22 14:00 | 20.8545 | 100496.8435 | 6.0549 | 3.458 | 0.159 | 0 | 20.8545 | 12.6 | 13.2715 | 13.06 | 0.56317 | 0 | 90 | 12
2012-12-22 15:00 | 0.56375 | 100424.414 | 5.8014 | 3.5645 | 0.159 | 0 | 0.56375 | 12.6 | 12.8566 | 13.06 | 0.56317 | 0 | 90 | 12
2012-12-22 16:00 | 0 | 100335.785 | 5.6318 | 4.572 | 0.159 | 0 | 0 | 12.6 | 12.5973 | 13.06 | 0.56317 | 0 | 90 | 12
2012-12-22 17:00 | 0 | 100209.254 | 5.4624 | 5.315 | 0.159 | 0 | 0 | 12.6 | 12.4417 | 13.06 | 0.56317 | 0 | 90 | 12
2012-12-22 18:00 | 0 | 100063.7815 | 5.399 | 6.3755 | 0.159 | 0 | 0 | 12.6 | 12.2653 | 13.06 | 0.56317 | 0 | 90 | 12
2012-12-22 19:00 | 0 | 99915.246 | 5.2934 | 7.277 | 0.159 | 0 | 0 | 12.6 | 12.0993 | 13.06 | 0.56317 | 0 | 90 | 12
2012-12-22 20:00 | 0 | 99844.648 | 5.2089 | 6.959 | 0.159 | 0 | 0 | 12.6 | 11.9541 | 13.06 | 0.56317 | 0 | 90 | 12
2012-12-22 21:00 | 0 | 99743.488 | 4.9548 | 6.3225 | 0.159 | 0 | 0 | 12.6 | 11.9437 | 13.06 | 0.56317 | 0.00063462 | 90 | 12
2012-12-22 22:00 | 0 | 99656.078 | 4.891 | 5.58 | 0.159 | 0 | 0 | 12.6 | 12.0682 | 13.06 | 0.56317 | 0.00056096 | 90 | 12
2012-12-22 23:00 | 0 | 99602.289 | 4.7854 | 4.6785 | 0.159 | 0 | 0 | 12.6 | 12.2135 | 13.06 | 0.56317 | 0.00021839 | 90 | 12
2012-12-23 | 0 | 99557.668 | 4.7431 | 3.5645 | 0.159 | 0 | 0 | 12.6 | 12.3691 | 13.06 | 0.41731 | 2.7693e-05 | 90 | 12
2012-12-23 01:00 | 0 | 99510.91 | 4.9334 | 2.928 | 0.159 | 0 | 0 | 12.6 | 12.7736 | 13.06 | 0.41731 | 0 | 90 | 12
2012-12-23 02:00 | 0 | 99476.371 | 7.0713 | 4.307 | 0.159 | 0 | 0 | 12.6 | 13.3545 | 13.06 | 0.41731 | 0 | 90 | 12
2012-12-23 03:00 | 0 | 99451.9255 | 9.5683 | 6.641 | 0.159 | 0 | 0 | 12.6 | 15.1491 | 13.06 | 0.41731 | 0 | 90 | 12
2012-12-23 04:00 | 0 | 99439.09 | 9.9913 | 6.8 | 0.159 | 0 | 0 | 12.6 | 15.73 | 13.06 | 0.41731 | 0 | 90 | 12
2012-12-23 05:00 | 0 | 99418.6095 | 10.2456 | 7.7015 | 0.159 | 0 | 0 | 12.6 | 15.8441 | 13.06 | 0.41731 | 0 | 90 | 12
2012-12-23 06:00 | 0 | 99395.6875 | 10.309 | 8.444 | 0.159 | 0 | 0 | 12.6 | 15.896 | 13.06 | 0.41731 | 0 | 90 | 12
2012-12-23 07:00 | 0 | 99401.496 | 10.4146 | 8.55 | 0.159 | 0 | 0 | 12.6 | 15.9064 | 13.06 | 0.41731 | 0 | 90 | 12
2012-12-23 08:00 | 2.8182 | 99410.359 | 10.6054 | 9.77 | 0.159 | 0 | 2.8182 | 12.6 | 16.0101 | 13.06 | 0.41731 | 0 | 90 | 12
2012-12-23 09:00 | 6.2 | 99425.336 | 10.8381 | 10.831 | 0.159 | 0 | 6.2 | 12.6 | 16.0827 | 13.06 | 0.41731 | 0 | 90 | 12
2012-12-23 10:00 | 9.018 | 99469.953 | 10.9649 | 10.5125 | 0.159 | 0 | 9.018 | 12.6 | 16.2072 | 13.06 | 0.41731 | 0 | 90 | 12
2012-12-23 11:00 | 7.6093 | 99511.5195 | 10.8381 | 9.823 | 0.159 | 0 | 7.6093 | 12.6 | 16.2902 | 13.06 | 0.41731 | 0 | 90 | 12
2012-12-23 12:00 | 5.6363 | 99546.973 | 10.9015 | 9.505 | 0.159 | 0 | 5.6363 | 12.6 | 16.4873 | 13.06 | 0.41731 | 0 | 90 | 12
2012-12-23 13:00 | 3.6637 | 99585.4805 | 10.8804 | 9.2925 | 0.159 | 0 | 3.6637 | 12.6 | 16.4769 | 13.06 | 0.41731 | 0 | 90 | 12
2012-12-23 14:00 | 8.1725 | 99666.7775 | 10.7325 | 7.8605 | 0.159 | 0 | 8.1725 | 12.6 | 16.0827 | 13.06 | 0.41731 | 0 | 90 | 12
2012-12-23 15:00 | 0.8455 | 99726.371 | 10.6051 | 7.595 | 0.159 | 0 | 0.8455 | 12.6 | 16.0516 | 13.06 | 0.41731 | 0 | 90 | 12
2012-12-23 16:00 | 0 | 99767.324 | 10.3513 | 6.853 | 0.159 | 0 | 0 | 12.6 | 15.7923 | 13.06 | 0.41731 | 0 | 90 | 12
2012-12-23 17:00 | 0 | 99818.3635 | 10.0126 | 6.3225 | 0.159 | 0 | 0 | 12.6 | 14.5786 | 13.06 | 0.41731 | 0 | 90 | 12
2012-12-23 18:00 | 0 | 99865.121 | 9.7586 | 6.11 | 0.159 | 0 | 0 | 12.6 | 14.34 | 13.06 | 0.41731 | 0 | 90 | 12
2012-12-23 19:00 | 0 | 99909.438 | 9.3353 | 5.845 | 0.159 | 0 | 0 | 12.6 | 14.2363 | 13.06 | 0.41731 | 0 | 90 | 12
2012-12-23 20:00 | 0 | 99944.586 | 9.1028 | 5.58 | 0.159 | 0 | 0 | 12.6 | 14.091 | 13.06 | 0.41731 | 0 | 90 | 12
2012-12-23 21:00 | 0 | 99962.004 | 8.9118 | 5.739 | 0.159 | 0 | 0 | 12.6 | 13.9665 | 13.06 | 0.41731 | 0 | 90 | 12
2012-12-23 22:00 | 0 | 99964.453 | 8.5736 | 5.209 | 0.159 | 0 | 0 | 12.6 | 13.7072 | 13.06 | 0.41731 | 0 | 90 | 12
2012-12-23 23:00 | 0 | 99972.094 | 8.2348 | 5.156 | 0.159 | 0 | 0 | 12.6 | 13.4894 | 13.06 | 0.41731 | 0 | 90 | 12
2012-12-24 | 0 | 99950.699 | 7.8116 | 4.466 | 0.159 | 0 | 0 | 12.6 | 13.3649 | 13.06 | 0.61584 | 0 | 90 | 12
2012-12-24 01:00 | 0 | 99921.664 | 7.5789 | 3.6705 | 0.159 | 0 | 0 | 12.6 | 13.3545 | 13.06 | 0.61584 | 0 | 90 | 12
2012-12-24 02:00 | 0 | 99910.66 | 7.4098 | 3.405 | 0.159 | 0 | 0 | 12.6 | 13.3441 | 13.06 | 0.61584 | 0 | 90 | 12
2012-12-24 03:00 | 0 | 99902.4105 | 7.1343 | 3.034 | 0.159 | 0 | 0 | 12.6 | 13.3545 | 13.06 | 0.61584 | 0 | 90 | 12
2012-12-24 04:00 | 0 | 99891.1015 | 6.8174 | 1.92 | 0.159 | 0 | 0 | 12.6 | 13.3545 | 13.06 | 0.61584 | 0 | 90 | 12
2012-12-24 05:00 | 0 | 99852.8985 | 6.7751 | 2.398 | 0.159 | 0 | 0 | 12.6 | 13.3338 | 13.06 | 0.61584 | 0 | 90 | 12
2012-12-24 06:00 | 0 | 99810.7225 | 7.0076 | 2.928 | 0.159 | 0 | 0 | 12.6 | 13.1782 | 13.06 | 0.61584 | 0 | 90 | 12
2012-12-24 07:00 | 0 | 99793.3045 | 8.2561 | 5.9515 | 0.159 | 0 | 0 | 12.6 | 13.3753 | 13.06 | 0.61584 | 0 | 90 | 12
2012-12-24 08:00 | 3.6637 | 99763.656 | 8.7639 | 6.588 | 0.159 | 0 | 3.6637 | 12.6 | 13.4064 | 13.06 | 0.61584 | 0 | 90 | 12
2012-12-24 09:00 | 26.2095 | 99748.0745 | 8.616 | 6.959 | 0.159 | 0 | 26.2095 | 12.6 | 13.7072 | 13.06 | 0.61584 | 0 | 90 | 12
2012-12-24 10:00 | 93.2823 | 99715.9805 | 8.616 | 7.012 | 0.159 | 14.7523 | 96.7452 | 12.6 | 14.3296 | 13.06 | 0.61584 | 0 | 90 | 12
2012-12-24 11:00 | 126.2548 | 99654.8555 | 8.7428 | 6.694 | 0.159 | 123.4417 | 156.6525 | 12.6 | 15.2425 | 13.06 | 0.61584 | 0 | 90 | 12
2012-12-24 12:00 | 118.6458 | 99555.2225 | 9.1025 | 6.535 | 0.159 | 53.7602 | 130.959 | 12.6 | 15.5848 | 13.06 | 0.61584 | 0 | 90 | 12
2012-12-24 13:00 | 89.9 | 99449.7815 | 9.547 | 8.444 | 0.159 | 62.2777 | 100.2892 | 12.6 | 15.9686 | 13.06 | 0.61584 | 0 | 90 | 12
2012-12-24 14:00 | 41.991 | 99371.8475 | 9.3564 | 8.285 | 0.159 | 15.0995 | 43.53 | 12.6 | 16.1657 | 13.06 | 0.61584 | 0 | 90 | 12
2012-12-24 15:00 | 1.691 | 99320.8125 | 9.0389 | 7.595 | 0.159 | 0 | 1.691 | 12.6 | 15.9893 | 13.06 | 0.61584 | 0 | 90 | 12
2012-12-24 16:00 | 0 | 99282.301 | 8.5104 | 7.436 | 0.159 | 0 | 0 | 12.6 | 15.7508 | 13.06 | 0.61584 | 0 | 90 | 12
2012-12-24 17:00 | 0 | 99233.4025 | 8.4681 | 8.3905 | 0.159 | 0 | 0 | 12.6 | 15.6159 | 13.06 | 0.61584 | 0 | 90 | 12
2012-12-24 18:00 | 0 | 99184.1955 | 8.6371 | 9.452 | 0.159 | 0 | 0 | 12.6 | 15.4499 | 13.06 | 0.61584 | 0 | 90 | 12
2012-12-24 19:00 | 0 | 99160.664 | 8.9119 | 9.717 | 0.159 | 0 | 0 | 12.6 | 15.7819 | 13.06 | 0.61584 | 0 | 90 | 12
2012-12-24 20:00 | 0 | 99152.1055 | 9.2508 | 10.141 | 0.159 | 0 | 0 | 12.6 | 15.9997 | 13.06 | 0.61584 | 0 | 90 | 12
2012-12-24 21:00 | 0 | 99176.555 | 9.3564 | 10.141 | 0.159 | 0 | 0 | 12.6 | 16.2383 | 13.06 | 0.61584 | 0 | 90 | 12
2012-12-24 22:00 | 0 | 99178.3905 | 9.0811 | 9.3985 | 0.159 | 0 | 0 | 12.6 | 16.1346 | 13.06 | 0.61584 | 0 | 90 | 12
2012-12-24 23:00 | 0 | 99191.2265 | 8.9329 | 8.55 | 0.159 | 0 | 0 | 12.6 | 16.0723 | 13.06 | 0.61584 | 0 | 90 | 12
2012-12-25 | 0 | 99211.094 | 8.785 | 7.8605 | 0.159 | 0 | 0 | 12.6 | 15.9167 | 13.06 | 1 | 0 | 90 | 12
2012-12-25 01:00 | 0 | 99184.504 | 8.785 | 7.118 | 0.159 | 0 | 0 | 12.6 | 15.7404 | 13.06 | 1 | 0 | 90 | 12
2012-12-25 02:00 | 0 | 99177.781 | 8.6794 | 5.9515 | 0.159 | 0 | 0 | 12.6 | 15.6781 | 13.06 | 1 | 0 | 90 | 12
2012-12-25 03:00 | 0 | 99154.8555 | 8.4891 | 4.413 | 0.159 | 0 | 0 | 12.6 | 15.2632 | 13.06 | 1 | 0 | 90 | 12
2012-12-25 04:00 | 0 | 99109.625 | 8.2559 | 3.405 | 0.159 | 0 | 0 | 12.6 | 15.1595 | 13.06 | 1 | 0 | 90 | 12
2012-12-25 05:00 | 0 | 99035.0545 | 8.1291 | 4.5725 | 0.159 | 0 | 0 | 12.6 | 15.1491 | 13.06 | 1 | 0 | 90 | 12
2012-12-25 06:00 | 0 | 98984.0155 | 8.3833 | 6.216 | 0.159 | 0 | 0 | 12.6 | 15.3358 | 13.06 | 1 | 0 | 90 | 12
2012-12-25 07:00 | 0 | 98972.0935 | 8.362 | 6.535 | 0.159 | 0 | 0 | 12.6 | 15.0972 | 13.06 | 1 | 0 | 90 | 12
2012-12-25 08:00 | 4.2275 | 98976.6795 | 8.5526 | 7.9135 | 0.159 | 0 | 4.2275 | 12.6 | 14.2985 | 13.06 | 1 | 0 | 90 | 12
2012-12-25 09:00 | 11.5545 | 98993.488 | 8.5104 | 7.967 | 0.159 | 0 | 11.5545 | 12.6 | 13.8628 | 13.06 | 1 | 0 | 90 | 12
2012-12-25 10:00 | 32.1275 | 99001.7385 | 8.5526 | 8.338 | 0.159 | 0 | 32.1275 | 12.6 | 13.5724 | 13.06 | 1 | 0 | 90 | 12
2012-12-25 11:00 | 39.7362 | 98984.3205 | 8.616 | 7.7015 | 0.159 | 0 | 39.7362 | 12.6 | 13.5931 | 13.06 | 1 | 0 | 90 | 12
2012-12-25 12:00 | 32.691 | 98950.398 | 8.7216 | 8.073 | 0.159 | 0 | 32.691 | 12.6 | 13.6035 | 13.06 | 1 | 0 | 90 | 12
2012-12-25 13:00 | 52.9817 | 98931.449 | 8.8695 | 8.656 | 0.159 | 0.0475 | 52.9817 | 12.6 | 13.8836 | 13.06 | 1 | 0 | 90 | 12
2012-12-25 14:00 | 24.2365 | 98892.0195 | 8.8906 | 8.02 | 0.159 | 0.02775 | 24.2365 | 12.6 | 14.1948 | 13.06 | 1 | 0 | 90 | 12
2012-12-25 15:00 | 0.28175 | 98842.8165 | 8.8484 | 8.497 | 0.159 | 0 | 0.28175 | 12.6 | 14.2363 | 13.06 | 1 | 0 | 90 | 12
2012-12-25 16:00 | 0 | 98854.125 | 8.5314 | 8.974 | 0.159 | 0 | 0 | 12.6 | 14.4437 | 13.06 | 1 | 0 | 90 | 12
2012-12-25 17:00 | 0 | 98835.176 | 8.2136 | 9.5045 | 0.159 | 0 | 0 | 12.6 | 14.3296 | 13.06 | 1 | 0 | 90 | 12
2012-12-25 18:00 | 0 | 98839.457 | 8.2983 | 10.565 | 0.159 | 0 | 0 | 12.6 | 14.5371 | 13.06 | 1 | 0 | 90 | 12
2012-12-25 19:00 | 0 | 98873.0745 | 8.3408 | 10.884 | 0.159 | 0 | 0 | 12.6 | 14.2259 | 13.06 | 1 | 0 | 90 | 12
2012-12-25 20:00 | 0 | 98904.2465 | 8.277 | 11.149 | 0.159 | 0 | 0 | 12.6 | 14.0703 | 13.06 | 1 | 0 | 90 | 12
2012-12-25 21:00 | 0 | 98938.4765 | 8.2559 | 12.2095 | 0.159 | 0 | 0 | 12.6 | 13.9769 | 13.06 | 1 | 0 | 90 | 12
2012-12-25 22:00 | 0 | 99006.633 | 8.0869 | 10.512 | 0.159 | 0 | 0 | 12.6 | 13.9562 | 13.06 | 1 | 0 | 90 | 12
2012-12-25 23:00 | 0 | 99081.199 | 7.939 | 10.088 | 0.159 | 0 | 0 | 12.6 | 13.6346 | 13.06 | 1 | 0 | 90 | 12
2012-12-26 | 0 | 99142.0195 | 7.8328 | 9.823 | 0.159 | 0 | 0 | 12.6 | 13.4686 | 13.06 | 1 | 0 | 90 | 12
2012-12-26 01:00 | 0 | 99205.5935 | 7.6634 | 9.0805 | 0.159 | 0 | 0 | 12.6 | 13.5309 | 13.06 | 1 | 0 | 90 | 12
2012-12-26 02:00 | 0 | 99266.1055 | 7.4944 | 8.55 | 0.159 | 0 | 0 | 12.6 | 13.4168 | 13.06 | 1 | 0 | 90 | 12
2012-12-26 03:00 | 0 | 99335.1755 | 7.3036 | 8.179 | 0.159 | 0 | 0 | 12.6 | 13.3441 | 13.06 | 1 | 0 | 90 | 12
2012-12-26 04:00 | 0 | 99435.7225 | 6.711 | 8.974 | 0.159 | 0 | 0 | 12.6 | 13.2715 | 13.06 | 1 | 0 | 90 | 12
2012-12-26 05:00 | 0 | 99541.7775 | 6.0549 | 7.5425 | 0.159 | 0 | 0 | 12.6 | 12.9396 | 13.06 | 1 | 0 | 90 | 12
2012-12-26 06:00 | 0 | 99606.871 | 5.8014 | 6.482 | 0.159 | 0 | 0 | 12.6 | 12.6803 | 13.06 | 1 | 0 | 90 | 12
2012-12-26 07:00 | 1.1273 | 99670.137 | 5.5261 | 6.11 | 0.159 | 0 | 1.1273 | 12.6 | 12.8255 | 13.06 | 1 | 0 | 90 | 12
2012-12-26 08:00 | 31 | 99723.926 | 5.4201 | 6.11 | 0.159 | 4.983 | 31.3848 | 12.6 | 12.3379 | 13.06 | 1 | 0 | 90 | 12
2012-12-26 09:00 | 68.7638 | 99765.1835 | 5.6954 | 7.224 | 0.159 | 45.3972 | 75.6898 | 12.6 | 12.089 | 13.06 | 1 | 0 | 90 | 12
2012-12-26 10:00 | 86.5182 | 99798.5 | 5.9281 | 7.065 | 0.159 | 18.9612 | 91.1358 | 12.6 | 12.2964 | 13.06 | 1 | 0 | 90 | 12
2012-12-26 11:00 | 114.982 | 99823.867 | 6.2034 | 7.436 | 0.159 | 36.58 | 123.832 | 12.6 | 12.5765 | 13.06 | 1 | 0 | 90 | 12
2012-12-26 12:00 | 69.891 | 99828.7575 | 6.3939 | 7.861 | 0.159 | 503.7767 | 187.2508 | 12.6 | 12.8981 | 13.06 | 1 | 0 | 90 | 12
2012-12-26 13:00 | 63.9727 | 99840.0625 | 6.2248 | 7.9135 | 0.159 | 275.3453 | 108.608 | 12.6 | 13.23 | 13.06 | 1 | 0 | 90 | 12
2012-12-26 14:00 | 30.1547 | 99862.6795 | 5.9704 | 8.444 | 0.159 | 126.2335 | 45.1615 | 12.6 | 13.4583 | 13.06 | 1 | 0 | 90 | 12
2012-12-26 15:00 | 1.691 | 99866.6485 | 5.674 | 7.5955 | 0.159 | 3.9685 | 1.691 | 12.6 | 13.4271 | 13.06 | 1 | 0 | 90 | 12
2012-12-26 16:00 | 0 | 99872.762 | 5.5259 | 6.4815 | 0.159 | 0 | 0 | 12.6 | 13.3234 | 13.06 | 1 | 0 | 90 | 12
2012-12-26 17:00 | 0 | 99858.0975 | 5.738 | 6.163 | 0.159 | 0 | 0 | 12.6 | 12.618 | 13.06 | 1 | 0 | 90 | 12
2012-12-26 18:00 | 0 | 99823.8635 | 5.8436 | 6.906 | 0.159 | 0 | 0 | 12.6 | 12.9188 | 13.06 | 1 | 0 | 90 | 12
2012-12-26 19:00 | 0 | 99710.4805 | 5.907 | 6.1635 | 0.159 | 0 | 0 | 12.6 | 13.2819 | 13.06 | 1 | 0 | 90 | 12
2012-12-26 20:00 | 0 | 99564.3945 | 6.2035 | 7.8605 | 0.159 | 0 | 0 | 12.6 | 13.5309 | 13.06 | 1 | 0 | 90 | 12
2012-12-26 21:00 | 0 | 99447.949 | 6.7961 | 8.55 | 0.159 | 0 | 0 | 12.6 | 13.8109 | 13.06 | 1 | 0 | 90 | 12
2012-12-26 22:00 | 0 | 99296.6645 | 6.7114 | 9.452 | 0.159 | 0 | 0 | 12.6 | 13.8628 | 13.06 | 1 | 0 | 90 | 12
2012-12-26 23:00 | 0 | 99189.699 | 7.1345 | 10.4065 | 0.159 | 0 | 0 | 12.6 | 13.5205 | 13.06 | 1 | 0 | 90 | 12
2012-12-27 | 0 | 99189.3945 | 8.0658 | 9.5575 | 0.159 | 0 | 0 | 12.6 | 13.4271 | 13.06 | 1 | 0 | 90 | 12
2012-12-27 01:00 | 0 | 99216.5935 | 8.2559 | 9.505 | 0.159 | 0 | 0 | 12.6 | 13.7902 | 13.06 | 1 | 0 | 90 | 12
2012-12-27 02:00 | 0 | 99259.6875 | 8.0656 | 8.656 | 0.159 | 0 | 0 | 12.6 | 13.9043 | 13.06 | 1 | 0 | 90 | 12
2012-12-27 03:00 | 0 | 99291.168 | 7.621 | 8.974 | 0.159 | 0 | 0 | 12.6 | 13.728 | 13.06 | 1 | 0 | 90 | 12
2012-12-27 04:00 | 0 | 99344.6485 | 7.1343 | 8.815 | 0.159 | 0 | 0 | 12.6 | 13.8006 | 13.06 | 1 | 0 | 90 | 12
2012-12-27 05:00 | 0 | 99384.379 | 6.6689 | 8.497 | 0.159 | 0 | 0 | 12.6 | 13.4375 | 13.06 | 1 | 0 | 90 | 12
2012-12-27 06:00 | 0 | 99404.8555 | 6.013 | 7.595 | 0.159 | 0 | 0 | 12.6 | 12.9603 | 13.06 | 1 | 0 | 90 | 12
2012-12-27 07:00 | 1.1273 | 99434.1955 | 5.738 | 7.595 | 0.159 | 0 | 1.1273 | 12.6 | 12.8359 | 13.06 | 1 | 0 | 90 | 12
2012-12-27 08:00 | 39.1728 | 99451.004 | 5.7591 | 7.33 | 0.159 | 54.2777 | 44.9445 | 12.6 | 13.0226 | 13.06 | 1 | 0 | 90 | 12
2012-12-27 09:00 | 56.0823 | 99441.2265 | 5.9281 | 6.959 | 0.159 | 435.9038 | 133.0395 | 12.6 | 13.2819 | 13.06 | 1 | 0 | 90 | 12
2012-12-27 10:00 | 102.3003 | 99398.133 | 6.457 | 7.118 | 0.159 | 148.555 | 135.3918 | 12.6 | 13.4064 | 13.06 | 1 | 0 | 90 | 12
2012-12-27 11:00 | 110.1912 | 99358.402 | 7.3039 | 7.383 | 0.159 | 42.357 | 120.5803 | 12.6 | 13.7487 | 13.06 | 1 | 0 | 90 | 12
2012-12-27 12:00 | 107.9368 | 99319.8945 | 7.5366 | 6.0045 | 0.159 | 76.3305 | 126.0215 | 12.6 | 13.9977 | 13.06 | 1 | 0 | 90 | 12
2012-12-27 13:00 | 53.5457 | 99264.8825 | 7.452 | 4.36 | 0.159 | 0.37125 | 53.5457 | 12.6 | 13.6657 | 13.06 | 1 | 0 | 90 | 12
2012-12-27 14:00 | 12.682 | 99245.3205 | 6.9653 | 1.9205 | 0.159 | 0 | 12.682 | 12.6 | 13.1989 | 13.06 | 1 | 0 | 90 | 12
2012-12-27 15:00 | 0.28175 | 99233.707 | 6.4998 | 2.875 | 0.159 | 0 | 0.28175 | 12.6 | 13.0848 | 13.06 | 1 | 0 | 90 | 12
2012-12-27 16:00 | 0 | 99302.781 | 5.8224 | 4.148 | 0.159 | 0 | 0 | 12.6 | 12.9085 | 13.06 | 1 | 0 | 90 | 12
2012-12-27 17:00 | 0 | 99450.699 | 5.2723 | 3.2465 | 0.159 | 0 | 0 | 12.6 | 12.5039 | 13.06 | 1 | 0 | 90 | 12
2012-12-27 18:00 | 0 | 99591.8985 | 5.0821 | 2.3445 | 0.159 | 0 | 0 | 12.6 | 12.2135 | 13.06 | 1 | 0 | 90 | 12
2012-12-27 19:00 | 0 | 99762.4335 | 5.2511 | 2.981 | 0.159 | 0 | 0 | 12.6 | 12.0786 | 13.06 | 1 | 0 | 90 | 12
2012-12-27 20:00 | 0 | 99963.2265 | 5.42 | 4.6255 | 0.159 | 0 | 0 | 12.6 | 12.1823 | 13.06 | 1 | 0 | 90 | 12
2012-12-27 21:00 | 0 | 100210.172 | 4.2776 | 5.05 | 0.159 | 0 | 0 | 12.6 | 12.3379 | 13.06 | 1 | 0 | 90 | 12
2012-12-27 22:00 | 0 | 100429.609 | 3.0081 | 4.095 | 0.159 | 0 | 0 | 12.6 | 12.4417 | 13.06 | 1 | 0 | 90 | 12
2012-12-27 23:00 | 0 | 100634.6835 | 2.2669 | 3.883 | 0.159 | 0 | 0 | 12.6 | 12.5039 | 13.06 | 1 | 0 | 90 | 12
2012-12-28 | 0 | 100825.086 | 1.611 | 3.4585 | 0.159 | 0 | 0 | 12.6 | 12.0993 | 13.06 | 1 | 0 | 90 | 12
2012-12-28 01:00 | 0 | 100996.539 | 1.0819 | 2.61 | 0.159 | 0 | 0 | 12.6 | 11.923 | 13.06 | 1 | 0 | 90 | 12
2012-12-28 02:00 | 0 | 101148.1285 | 0.53163 | 2.0795 | 0.159 | 0 | 0 | 12.6 | 11.7778 | 13.06 | 1 | 0 | 90 | 12
2012-12-28 03:00 | 0 | 101264.5705 | 0.21438 | 1.814 | 0.159 | 0 | 0 | 12.6 | 11.3421 | 13.06 | 1 | 0 | 90 | 12
2012-12-28 04:00 | 0 | 101379.1755 | 0.151 | 1.496 | 0.159 | 0 | 0 | 12.6 | 10.9272 | 13.06 | 1 | 0 | 90 | 12
2012-12-28 05:00 | 0 | 101494.7035 | 0.024125 | 1.337 | 0.159 | 0 | 0 | 12.6 | 10.7404 | 13.06 | 1 | 0 | 90 | 12
2012-12-28 06:00 | 0 | 101552.465 | -0.29362 | 1.92 | 0.159 | 0 | 0 | 12.6 | 10.118 | 13.06 | 1 | 0 | 90 | 12
2012-12-28 07:00 | 1.691 | 101602.891 | -0.46262 | 2.557 | 0.159 | 1.224 | 1.691 | 12.6 | 9.6616 | 13.06 | 1 | 0 | 90 | 12
2012-12-28 08:00 | 32.6912 | 101638.957 | -0.50487 | 2.928 | 0.159 | 246.4925 | 55.7782 | 12.6 | 10.3981 | 13.06 | 1 | 0 | 90 | 12
2012-12-28 09:00 | 69.0457 | 101650.2655 | -0.23012 | 3.246 | 0.159 | 366.1078 | 132.9203 | 12.6 | 10.7716 | 13.06 | 1 | 0 | 90 | 12
2012-12-28 10:00 | 108.5005 | 101625.512 | 0.10875 | 3.724 | 0.159 | 268.5888 | 170.4512 | 12.6 | 11.4147 | 13.06 | 1 | 0 | 90 | 12
2012-12-28 11:00 | 121.4638 | 101605.0355 | 0.51038 | 3.246 | 0.159 | 36.1063 | 130.6985 | 12.6 | 12.2031 | 13.06 | 1 | 0 | 90 | 12
2012-12-28 12:00 | 89.6183 | 101554.91 | 2.1191 | 3.6175 | 0.159 | 1.5243 | 90.003 | 12.6 | 12.8462 | 13.06 | 1 | 0 | 90 | 12
2012-12-28 13:00 | 52.1367 | 101535.043 | 3.8123 | 4.625 | 0.159 | 0.01575 | 52.1367 | 12.6 | 13.0744 | 13.06 | 1 | 0 | 90 | 12
2012-12-28 14:00 | 17.4728 | 101473.617 | 4.214 | 5.421 | 0.159 | 0 | 17.4728 | 12.6 | 13.1885 | 13.06 | 1 | 0 | 90 | 12
2012-12-28 15:00 | 0.8455 | 101401.4885 | 4.214 | 5.898 | 0.159 | 0 | 0.8455 | 12.6 | 13.1263 | 13.06 | 1 | 0 | 90 | 12
2012-12-28 16:00 | 0 | 101329.0545 | 4.3196 | 6.4285 | 0.159 | 0 | 0 | 12.6 | 12.7217 | 13.06 | 1 | 0 | 90 | 12
2012-12-28 17:00 | 0 | 101244.703 | 4.5104 | 7.224 | 0.159 | 0 | 0 | 12.6 | 12.618 | 13.06 | 1 | 0 | 90 | 12
2012-12-28 18:00 | 0 | 101211.086 | 4.87 | 7.277 | 0.159 | 0 | 0 | 12.6 | 12.6491 | 13.06 | 1 | 0 | 90 | 12
2012-12-28 19:00 | 0 | 101177.465 | 5.4625 | 7.065 | 0.159 | 0 | 0 | 12.6 | 12.6076 | 13.06 | 1 | 0 | 90 | 12
2012-12-28 20:00 | 0 | 101158.5195 | 5.8648 | 6.853 | 0.159 | 0 | 0 | 12.6 | 12.7736 | 13.06 | 1 | 0 | 90 | 12
2012-12-28 21:00 | 0 | 101149.3475 | 6.2034 | 6.853 | 0.159 | 0 | 0 | 12.6 | 12.8877 | 13.06 | 1 | 0 | 90 | 12
2012-12-28 22:00 | 0 | 101134.984 | 6.5419 | 6.959 | 0.159 | 0 | 0 | 12.6 | 13.0018 | 13.06 | 1 | 0 | 90 | 12
2012-12-28 23:00 | 0 | 101112.6715 | 6.8808 | 6.8 | 0.159 | 0 | 0 | 12.6 | 13.1782 | 13.06 | 1 | 0 | 90 | 12
2012-12-29 | 0 | 101101.9805 | 7.092 | 6.853 | 0.159 | 0 | 0 | 12.6 | 13.3234 | 13.06 | 1 | 0 | 90 | 12
2012-12-29 01:00 | 0 | 101077.836 | 7.1976 | 6.694 | 0.159 | 0 | 0 | 12.6 | 13.5309 | 13.06 | 1 | 0 | 90 | 12
2012-12-29 02:00 | 0 | 101040.8515 | 7.494 | 6.535 | 0.159 | 0 | 0 | 12.6 | 13.5205 | 13.06 | 1 | 0 | 90 | 12
2012-12-29 03:00 | 0 | 101004.4845 | 8.002 | 7.383 | 0.159 | 0 | 0 | 12.6 | 13.6968 | 13.06 | 1 | 0 | 90 | 12
2012-12-29 04:00 | 0 | 100970.562 | 8.2983 | 7.383 | 0.159 | 0 | 0 | 12.6 | 14.1429 | 13.06 | 1 | 0 | 90 | 12
2012-12-29 05:00 | 0 | 100948.555 | 8.447 | 6.959 | 0.159 | 0 | 0 | 12.6 | 14.1429 | 13.06 | 1 | 0 | 90 | 12
2012-12-29 06:00 | 0 | 100937.859 | 8.447 | 6.482 | 0.159 | 0 | 0 | 12.6 | 14.423 | 13.06 | 1 | 0 | 90 | 12
2012-12-29 07:00 | 0.56375 | 100903.0195 | 8.4258 | 6.2695 | 0.159 | 0 | 0.56375 | 12.6 | 14.257 | 13.06 | 1 | 0 | 90 | 12
2012-12-29 08:00 | 32.6908 | 100870.621 | 8.277 | 5.845 | 0.159 | 2.6298 | 33.0755 | 12.6 | 14.2363 | 13.06 | 1 | 0 | 90 | 12
2012-12-29 09:00 | 89.6185 | 100848.617 | 8.277 | 6.057 | 0.159 | 34.0568 | 95.775 | 12.6 | 14.4748 | 13.06 | 1 | 0 | 90 | 12
2012-12-29 10:00 | 114.9822 | 100770.6835 | 8.4044 | 6.853 | 0.159 | 195.05 | 160.387 | 12.6 | 14.8587 | 13.06 | 1 | 0 | 90 | 12
2012-12-29 11:00 | 111.8822 | 100665.551 | 8.764 | 7.171 | 0.159 | 322.9853 | 193.4567 | 12.6 | 14.9209 | 13.06 | 1 | 0 | 90 | 12
2012-12-29 12:00 | 108.782 | 100561.6405 | 9.1451 | 7.967 | 0.159 | 262.1525 | 171.1173 | 12.6 | 15.2113 | 13.06 | 1 | 0 | 90 | 12
2012-12-29 13:00 | 94.4095 | 100446.7225 | 9.1661 | 8.073 | 0.159 | 78.617 | 109.0312 | 12.6 | 15.3358 | 13.06 | 1 | 0 | 90 | 12
2012-12-29 14:00 | 47.0637 | 100366.6485 | 8.7004 | 8.02 | 0.159 | 26.1833 | 49.3725 | 12.6 | 15.4084 | 13.06 | 1 | 0 | 90 | 12
2012-12-29 15:00 | 2.8182 | 100317.4455 | 7.9173 | 7.595 | 0.159 | 2.302 | 2.8182 | 12.6 | 14.9416 | 13.06 | 1 | 0 | 90 | 12
2012-12-29 16:00 | 0 | 100262.4335 | 7.3036 | 7.542 | 0.159 | 0 | 0 | 12.6 | 14.7549 | 13.06 | 1 | 0 | 90 | 12
2012-12-29 17:00 | 0 | 100184.8085 | 6.9864 | 7.542 | 0.159 | 0 | 0 | 12.6 | 14.8172 | 13.06 | 1 | 0 | 90 | 12
2012-12-29 18:00 | 0 | 100144.1605 | 7.0286 | 7.7545 | 0.159 | 0 | 0 | 12.6 | 15.035 | 13.06 | 1 | 0 | 90 | 12
2012-12-29 19:00 | 0 | 100123.0705 | 7.1976 | 7.489 | 0.159 | 0 | 0 | 12.6 | 15.1699 | 13.06 | 1 | 0 | 90 | 12
2012-12-29 20:00 | 0 | 100101.066 | 7.346 | 8.02 | 0.159 | 0 | 0 | 12.6 | 14.9209 | 13.06 | 1 | 0 | 90 | 12
2012-12-29 21:00 | 0 | 100092.8125 | 7.2399 | 7.595 | 0.159 | 0 | 0 | 12.6 | 15.0143 | 13.06 | 1 | 0 | 90 | 12
2012-12-29 22:00 | 0 | 100068.9725 | 7.092 | 7.8075 | 0.159 | 0 | 0 | 12.6 | 15.0454 | 13.06 | 1 | 0 | 90 | 12
2012-12-29 23:00 | 0 | 100061.027 | 7.092 | 7.7545 | 0.159 | 0 | 0 | 12.6 | 14.9831 | 13.06 | 1 | 0 | 90 | 12
2012-12-30 | 0 | 100057.3635 | 7.2189 | 7.8605 | 0.159 | 0 | 0 | 12.6 | 14.0807 | 13.06 | 1 | 0 | 90 | 12
2012-12-30 01:00 | 0 | 100045.4415 | 7.5578 | 8.02 | 0.159 | 0 | 0 | 12.6 | 13.7902 | 13.06 | 1 | 0 | 90 | 12
2012-12-30 02:00 | 0 | 100018.547 | 7.854 | 8.8155 | 0.159 | 0 | 0 | 12.6 | 13.1263 | 13.06 | 1 | 0 | 90 | 12
2012-12-30 03:00 | 0 | 100010.293 | 7.769 | 9.1865 | 0.159 | 0 | 0 | 12.6 | 13.0122 | 13.06 | 1 | 0 | 90 | 12
2012-12-30 04:00 | 0 | 100031.996 | 7.6423 | 9.452 | 0.159 | 0 | 0 | 12.6 | 13.313 | 13.06 | 1 | 0 | 90 | 12
2012-12-30 05:00 | 0 | 100059.195 | 7.3248 | 9.1865 | 0.159 | 0 | 0 | 12.6 | 12.9188 | 13.06 | 1 | 0 | 90 | 12
2012-12-30 06:00 | 0 | 100069.281 | 7.1131 | 9.6105 | 0.159 | 0 | 0 | 12.6 | 12.5143 | 13.06 | 1 | 0 | 90 | 12
2012-12-30 07:00 | 1.1273 | 100108.707 | 6.7328 | 10.778 | 0.159 | 0 | 1.1273 | 12.6 | 12.701 | 13.06 | 1 | 0 | 90 | 12
2012-12-30 08:00 | 32.9727 | 100160.352 | 6.4573 | 10.141 | 0.159 | 0.687 | 32.9727 | 12.6 | 11.5288 | 13.06 | 1 | 0 | 90 | 12
2012-12-30 09:00 | 52.982 | 100218.422 | 6.161 | 10.4065 | 0.159 | 1.54 | 53.3668 | 12.6 | 11.7467 | 13.06 | 1 | 0 | 90 | 12
2012-12-30 10:00 | 56.3638 | 100291.465 | 6.2248 | 9.664 | 0.159 | 0.0555 | 56.3638 | 12.6 | 11.9956 | 13.06 | 1 | 0 | 90 | 12
2012-12-30 11:00 | 90.4638 | 100340.3675 | 6.0549 | 9.505 | 0.159 | 76.303 | 109.7032 | 12.6 | 12.4624 | 13.06 | 1 | 0 | 90 | 12
2012-12-30 12:00 | 88.2092 | 100337.3125 | 5.8436 | 10.3 | 0.159 | 93.1795 | 108.9878 | 12.6 | 12.6284 | 13.06 | 1 | 0 | 90 | 12
2012-12-30 13:00 | 58.6183 | 100355.6485 | 5.9704 | 10.778 | 0.159 | 18.3968 | 62.466 | 12.6 | 12.6699 | 13.06 | 1 | 0 | 90 | 12
2012-12-30 14:00 | 34.9453 | 100403.328 | 5.907 | 9.77 | 0.159 | 31.956 | 36.869 | 12.6 | 13.2508 | 13.06 | 1 | 0 | 90 | 12
2012-12-30 15:00 | 2.818 | 100451 | 5.907 | 8.762 | 0.159 | 4.533 | 2.818 | 12.6 | 13.2508 | 13.06 | 1 | 0 | 90 | 12
2012-12-30 16:00 | 0 | 100518.238 | 5.9281 | 8.868 | 0.159 | 0 | 0 | 12.6 | 13.0433 | 13.06 | 1 | 0 | 90 | 12
2012-12-30 17:00 | 0 | 100559.1915 | 5.9704 | 9.2925 | 0.159 | 0 | 0 | 12.6 | 12.7632 | 13.06 | 1 | 0 | 90 | 12
2012-12-30 18:00 | 0 | 100601.9805 | 5.907 | 9.452 | 0.159 | 0 | 0 | 12.6 | 12.9707 | 13.06 | 1 | 0 | 90 | 12
2012-12-30 19:00 | 0 | 100641.711 | 5.9494 | 9.929 | 0.159 | 0 | 0 | 12.6 | 13.2819 | 13.06 | 1 | 0 | 90 | 12
2012-12-30 20:00 | 0 | 100680.832 | 6.3305 | 10.884 | 0.159 | 0 | 0 | 12.6 | 13.2404 | 13.06 | 1 | 0 | 90 | 12
2012-12-30 21:00 | 0 | 100710.781 | 6.3516 | 10.194 | 0.159 | 0 | 0 | 12.6 | 13.1159 | 13.06 | 1 | 0 | 90 | 12
2012-12-30 22:00 | 0 | 100703.449 | 6.3939 | 9.5575 | 0.159 | 0 | 0 | 12.6 | 13.3856 | 13.06 | 1 | 0 | 90 | 12
2012-12-30 23:00 | 0 | 100693.3595 | 6.246 | 9.5045 | 0.159 | 0 | 0 | 12.6 | 13.4686 | 13.06 | 1 | 0 | 90 | 12
Note on E1: [Kommentarthread] Ihre Version von Excel gestattet Ihnen das Lesen dieses Kommentarthreads. Jegliche Bearbeitungen daran werden jedoch entfernt, wenn die Datei in einer neueren Version von Excel geöffnet wird. Weitere Informationen: https://go.microsoft.com/fwlink/?linkid=870924. Kommentar: Optional